## HVI_ER_HRV
Product Category | Brand Owner | Brand Name | Model | Net Supply at 100 Pa (L/s) | Net Supply at 0.4" w.g. (cfm) | Max Rated Sensible Recovery Efficiency at 0 deg C | Net Airflow @ Max Rated SRE (L/s) | Net Airflow @ Max Rated SRE (cfm) | Power Consumed @ Max Rated SRE (watts) | C439-18 Compliant
ERVs | Airia Brands Inc. | Lifebreath | 130ERVD | 68 | 144 | 75 | 42 | 89 | 80 | Yes
HRVs | Airia Brands Inc. | Lifebreath | 155MAX | 65 | 138 | 75 | 30 | 64 | 72 | Yes
ERVs | Airia Brands Inc. | Lifebreath | 170ERVD | 76 | 161 | 77 | 23 | 49 | 60 | Yes
ERVs | Airia Brands Inc. | Lifebreath | 180ERVD | 81 | 172 | 77 | 32 | 68 | 26 | Yes
HRVs | Airia Brands Inc. | Lifebreath | 195DCS | 83 | 176 | 80 | 30 | 64 | 67 | Yes
HRVs | Venmar Ventilation ULC | vanEE | 200H | 90 | 191 | 65 | 39 | 83 | 71 | No
HRVs | Airia Brands Inc. | Lifebreath | 205MAX | 80 | 170 | 76 | 30 | 64 | 61 | Yes
HRVs | Airia Brands Inc. | Lifebreath | 267MAX | 123 | 261 | 75 | 30 | 64 | 22 | Yes
ERVs | Airia Brands Inc. | Lifebreath | 267MAX-ERV | 128 | 271 | 77 | 30 | 64 | 30 | Yes
ERVs | Venmar Ventilation ULC | vanEE | 40E | 33 | 70 | 66 | 17 | 36 | 37 | Yes
HRVs | Venmar Ventilation ULC | vanEE | 40H+ | 34 | 72 | 66 | 22 | 47 | 39 | No
HRVs | Venmar Ventilation ULC | vanEE | 50H | 42 | 89 | 66 | 22 | 47 | 39 | No
ERVs | Venmar Ventilation ULC | vanEE | 70E | 48 | 102 | 66 | 23 | 49 | 40 | Yes
ERVs | Venmar Ventilation ULC | vanEE | 70E ECM | 50 | 106 | 70 | 23 | 49 | 21 | No
ERVs | Venmar Ventilation ULC | vanEE | 70E ERV-R | 48 | 102 | 66 | 23 | 49 | 40 | Yes
ERVs | Venmar Ventilation ULC | vanEE | 70E+ | 50 | 106 | 67 | 23 | 49 | 40 | Yes
ERVs | Venmar Ventilation ULC | vanEE | 70EN+ | 48 | 102 | 67 | 23 | 49 | 40 | No
HRVs | Venmar Ventilation ULC | Venmar | A110H65RT | 47 | 100 | 68 | 30 | 64 | 26 | Yes
ERVs | Venmar Ventilation ULC | Venmar | A130E65RT | 56 | 119 | 67 | 31 | 66 | 30 | Yes
HRVs | Venmar Ventilation ULC | Venmar | A130H65RS | 56 | 119 | 68 | 30 | 64 | 26 | Yes
HRVs | Venmar Ventilation ULC | Venmar | A130H65RT | 56 | 119 | 68 | 30 | 64 | 26 | Yes
ERVs | Venmar Ventilation ULC | Venmar | A150E75NS | 61 | 129 | 82 | 17 | 36 | 15 | Yes
ERVs | Venmar Ventilation ULC | Venmar | A150E75NT | 61 | 129 | 82 | 17 | 36 | 15 | Yes
HRVs | Venmar Ventilation ULC | Venmar | A150H75NS | 66 | 140 | 75 | 30 | 64 | 28 | Yes
HRVs | Venmar Ventilation ULC | Venmar | A150H75NT | 66 | 140 | 75 | 30 | 64 | 28 | Yes
ERVs | Venmar Ventilation ULC | Venmar | A160E65RT | 67 | 142 | 76 | 18 | 38 | 15 | Yes
ERVs | Venmar Ventilation ULC | Venmar | A160E75RT | 63 | 133 | 81 | 17 | 36 | 18 | Yes
HRVs | Venmar Ventilation ULC | Venmar | A160H65RS | 71 | 150 | 68 | 30 | 64 | 26 | Yes
HRVs | Venmar Ventilation ULC | Venmar | A160H65RT | 71 | 150 | 68 | 30 | 64 | 26 | Yes
HRVs | Venmar Ventilation ULC | Venmar | A160H75RS | 71 | 150 | 75 | 30 | 64 | 36 | Yes
HRVs | Venmar Ventilation ULC | Venmar | A160H75RT | 71 | 150 | 75 | 30 | 64 | 36 | Yes
ERVs | Venmar Ventilation ULC | Venmar | A180E75RT | 86 | 182 | 81 | 31 | 66 | 23 | Yes
HRVs | Venmar Ventilation ULC | Venmar | A180H75RT | 91 | 193 | 78 | 30 | 64 | 22 | Yes
ERVs | Venmar Ventilation ULC | Venmar | A210E75RS | 97 | 206 | 81 | 30 | 64 | 28 | Yes
ERVs | Venmar Ventilation ULC | Venmar | A210E75RT | 97 | 206 | 81 | 30 | 64 | 28 | Yes
HRVs | Venmar Ventilation ULC | Venmar | A230H75RS | 106 | 225 | 78 | 31 | 66 | 25 | Yes
HRVs | Venmar Ventilation ULC | Venmar | A230H75RT | 106 | 225 | 78 | 31 | 66 | 25 | Yes
HRVs | Airia Brands Inc. | Airflow | AIR 135-ES | 71 | 150 | 65 | 30 | 64 | 48 | Yes
ERVs | Airia Brands Inc. | Airflow | AIR-120-ERVR-ECM | 50 | 106 | 74 | 23 | 49 | 21 | Yes
HRVs | Airia Brands Inc. | Airflow | AIR-125-R | 59 | 125 | 68 | 30 | 64 | 66 | Yes
ERVs | Airia Brands Inc. | Airflow | AIR-130-ERVR | 68 | 144 | 75 | 42 | 89 | 80 | Yes
ERVs | Airia Brands Inc. | Airflow | AIR-140-ERVF | 60 | 127 | 77 | 30 | 64 | 77 | Yes
ERVs | Airia Brands Inc. | Airflow | AIR-170-ERVR | 76 | 161 | 77 | 23 | 49 | 60 | Yes
ERVs | Airia Brands Inc. | Airflow | AIR-180-ERVF-ECM | 83 | 176 | 84 | 30 | 64 | 28 | Yes
HRVs | Airia Brands Inc. | Airflow | AIR-265-R | 123 | 261 | 75 | 30 | 64 | 22 | Yes
ERVs | Airia Brands Inc. | Airflow | AIR-270-ERVR-ECM | 128 | 271 | 77 | 30 | 64 | 30 | Yes
HRVs | Airia Brands Inc. | Airflow | AIR-85-F | 40 | 85 | 60 | 30 | 64 | 37 | Yes
HRVs | Airia Brands Inc. | Airflow | AIR100HEXF | 44 | 93 | 77 | 23 | 49 | 28 | No
ERVs | Airia Brands Inc. | Airflow | AIR125ERVR | 57 | 121 | 67 | 23 | 49 | 49 | Yes
HRVs | Airia Brands Inc. | Airflow | AIR130F | 67 | 142 | 66 | 30 | 64 | 60 | No
HRVs | Airia Brands Inc. | Airflow | AIR155R | 65 | 138 | 75 | 30 | 64 | 72 | Yes
HRVs | Airia Brands Inc. | Airflow | AIR205-R | 80 | 170 | 76 | 30 | 64 | 61 | Yes
ERVs | Air King America LLC | Air King | AKEV160 | 53 | 112 | 74 | 30 | 64 | 60 | No
ERVs | Greenheck Fan Corporation | Greenheck | ASSURE-120S-s1 | 59 | 125 | 69 | 23 | 49 | 60 | Yes
ERVs | Systemair Inc. | Fantech | ATMO 150E | 76 | 161 | 75 | 30 | 64 | 52 | Yes
HRVs | Systemair Inc. | Fantech | ATMO 150H | 76 | 161 | 74 | 30 | 64 | 54 | Yes
ERVs | Systemair Inc. | Fantech | ATMO 200E | 95 | 201 | 75 | 31 | 66 | 52 | Yes
HRVs | Systemair Inc. | Fantech | ATMO 200H | 89 | 189 | 75 | 31 | 66 | 50 | Yes
HRVs | Broan-NuTone LLC | Broan | B110H65RS | 47 | 100 | 68 | 30 | 64 | 26 | Yes
HRVs | Broan-NuTone LLC | Broan | B110H65RT | 47 | 100 | 68 | 30 | 64 | 26 | Yes
ERVs | Broan-NuTone LLC | Broan | B130E65RS | 56 | 119 | 67 | 31 | 66 | 30 | Yes
ERVs | Broan-NuTone LLC | Broan | B130E65RT | 56 | 119 | 67 | 31 | 66 | 30 | Yes
HRVs | Broan-NuTone LLC | Broan | B130H65RS | 56 | 119 | 68 | 30 | 64 | 26 | Yes
HRVs | Broan-NuTone LLC | Broan | B130H65RT | 56 | 119 | 68 | 30 | 64 | 26 | Yes
ERVs | Broan-NuTone LLC | Broan | B150E75NS | 60 | 127 | 75 | 31 | 66 | 35 | Yes
ERVs | Broan-NuTone LLC | Broan | B150E75NT | 60 | 127 | 75 | 31 | 66 | 35 | Yes
HRVs | Broan-NuTone LLC | Broan | B150H75NS | 66 | 140 | 75 | 30 | 64 | 28 | Yes
HRVs | Broan-NuTone LLC | Broan | B150H75NT | 66 | 140 | 75 | 30 | 64 | 28 | Yes
ERVs | Broan-NuTone LLC | Broan | B160E65RS | 67 | 142 | 76 | 18 | 38 | 15 | Yes
ERVs | Broan-NuTone LLC | Broan | B160E65RT | 67 | 142 | 76 | 18 | 38 | 15 | Yes
ERVs | Broan-NuTone LLC | Broan | B160E75RS | 63 | 133 | 81 | 17 | 36 | 18 | Yes
ERVs | Broan-NuTone LLC | Broan | B160E75RT | 63 | 133 | 81 | 17 | 36 | 18 | Yes
HRVs | Broan-NuTone LLC | Broan | B160H65RS | 71 | 150 | 68 | 30 | 64 | 26 | Yes
HRVs | Broan-NuTone LLC | Broan | B160H65RT | 71 | 150 | 68 | 30 | 64 | 26 | Yes
HRVs | Broan-NuTone LLC | Broan | B160H75RS | 71 | 150 | 75 | 30 | 64 | 36 | Yes
HRVs | Broan-NuTone LLC | Broan | B160H75RT | 71 | 150 | 75 | 30 | 64 | 36 | Yes
ERVs | Broan-NuTone LLC | Broan | B180E75RT | 86 | 182 | 81 | 31 | 66 | 23 | Yes
HRVs | Broan-NuTone LLC | Broan | B180H75RT | 91 | 193 | 78 | 30 | 64 | 22 | Yes
ERVs | Broan-NuTone LLC | Broan | B210E75RS | 97 | 206 | 81 | 30 | 64 | 28 | Yes
ERVs | Broan-NuTone LLC | Broan | B210E75RT | 97 | 206 | 81 | 30 | 64 | 28 | Yes
HRVs | Broan-NuTone LLC | Broan | B230H75RS | 106 | 225 | 78 | 31 | 66 | 25 | Yes
HRVs | Broan-NuTone LLC | Broan | B230H75RT | 106 | 225 | 78 | 31 | 66 | 25 | Yes
ERVs | RenewAire LLC | RenewAire | BR130 | 53 | 112 | 72 | 47 | 100 | 99 | Yes
HRVs | Systemair Inc. | Greentek | C3.14HRV | 58 | 123 | 75 | 24 | 51 | 52 | No
HRVs | Zehnder America | Zehnder | CA200HRV | 69 | 146 | 86 | 31 | 66 | 34 | No
HRVs | Zehnder America | Zehnder | CA350HRV | 111 | 235 | 88 | 31 | 66 | 20 | No
HRVs | Zehnder America | Zehnder | CAQ350 HRV | 92 | 195 | 92 | 46 | 97 | 30 | Yes
ERVs | Zehnder America | Zehnder | CAQ350ERV | 96 | 203 | 83 | 45 | 95 | 28 | No
HRVs | Zehnder America | Zehnder | CAQ450 HRV | 94 | 199 | 89 | 58 | 123 | 34 | Yes
ERVs | Zehnder America | Zehnder | CAQ450ERV | 124 | 263 | 81 | 59 | 125 | 30 | No
HRVs | Zehnder America | Zehnder | CAQ600 HRV | 147 | 311 | 86 | 79 | 167 | 72 | Yes
ERVs | Zehnder America | Zehnder | CAQ600ERV | 155 | 328 | 78 | 78 | 165 | 58 | No
ERVs | Zehnder America | Zehnder | ComfoAir200ULRLuxeERV | 79 | 167 | 77 | 30 | 64 | 28 | No
ERVs | ALDES Canada | ALDES | E130-HF | 42 | 89 | 69 | 24 | 51 | 44 | No
ERVs | ALDES Canada | ALDES | E130-HF-M | 42 | 89 | 69 | 24 | 51 | 44 | No
ERVs | ALDES Canada | ALDES | E130-HF-N | 42 | 89 | 69 | 24 | 51 | 44 | No
ERVs | ALDES Canada | ALDES | E130-HF-N-M | 42 | 89 | 69 | 24 | 51 | 44 | No
ERVs | ALDES Canada | ALDES | E130-HR | 55 | 117 | 71 | 24 | 51 | 60 | Yes
ERVs | ALDES Canada | ALDES | E130-HR-N | 55 | 117 | 71 | 24 | 51 | 60 | Yes
ERVs | ALDES Canada | ALDES | E130-HRX | 69 | 146 | 67 | 24 | 51 | 26 | No
ERVs | ALDES Canada | ALDES | E150-TRG | 50 | 106 | 68 | 24 | 51 | 42 | No
ERVs | ALDES Canada | ALDES | E190TRG | 78 | 165 | 76 | 24 | 51 | 52 | No
ERVs | ALDES Canada | ALDES | E280SRG | 114 | 242 | 77 | 30 | 64 | 84 | No
ERVs | ALDES Canada | ALDES | E80HF | 29 | 61 | 73 | 26 | 55 | 32 | No
ERVs | ALDES Canada | ALDES | E80HRG | 30 | 64 | 73 | 26 | 55 | 34 | No
ERVs | ALDES Canada | ALDES | E80HRX | 38 | 81 | 75 | 24 | 51 | 22 | No
ERVs | Ingersoll-Rand Company | Envirowise | EERVR100 | 59 | 125 | 72 | 47 | 100 | 99 | Yes
ERVs | Ingersoll-Rand Company | Envirowise | EERVR200 | 83 | 176 | 78 | 85 | 180 | 157 | No
ERVs | Ingersoll-Rand Company | Envirowise | EERVR300 | 147 | 311 | 67 | 139 | 295 | 315 | No
ERVs | ALDES Canada | InspirAIR | EK120-HF-N | 46 | 97 | 72 | 23 | 49 | 72 | Yes
ERVs | ALDES Canada | InspirAIR | EK120-HFX-N | 55 | 117 | 76 | 23 | 49 | 27 | Yes
ERVs | ALDES Canada | InspirAIR | EK120-HR-N | 46 | 97 | 72 | 23 | 49 | 72 | Yes
HRVs | Nu-Air Ventilation Systems Inc. | Nu-Air | EL1300 | 47 | 100 | 71 | 30 | 64 | 50 | No
ERVs | Broan-NuTone LLC | Broan | ERV100S | 48 | 102 | 66 | 23 | 49 | 40 | Yes
ERVs | Broan-NuTone LLC | Broan | ERV100SP | 48 | 102 | 67 | 23 | 49 | 40 | No
ERVs | Venmar Ventilation ULC | Venmar | ERV130 | 56 | 119 | 67 | 31 | 66 | 30 | Yes
ERVs | Broan-NuTone LLC | Broan | ERV180 | 88 | 186 | 50 | 77 | 163 | 167 | No
ERVs | Broan-NuTone LLC | Broan | ERV200 ECM | 99 | 210 | 83 | 30 | 64 | 21 | Yes
ERVs | Broan-NuTone LLC | Broan | ERV250 ECM | 115 | 244 | 75 | 30 | 64 | 18 | Yes
ERVs | Lennox International | Healthy Climate | ERV5-175-TPD | 76 | 161 | 77 | 23 | 49 | 60 | Yes
ERVs | Lennox International | Healthy Climate | ERV5130 | 57 | 121 | 67 | 23 | 49 | 49 | Yes
ERVs | Lennox International | Healthy Climate | ERV5150TPD | 68 | 144 | 75 | 42 | 89 | 80 | Yes
ERVs | Broan-NuTone LLC | Broan | ERVH100S | 47 | 100 | 67 | 24 | 51 | 42 | No
ERVs | Broan-NuTone LLC | Broan | ERVS100S | 49 | 104 | 66 | 30 | 64 | 46 | Yes
ERVs | Broan-NuTone LLC | Broan | ERVS100S-HW | 49 | 104 | 66 | 30 | 64 | 46 | Yes
ERVs | Broan-NuTone LLC | Broan | ERVS100S-HW-M | 49 | 104 | 66 | 30 | 64 | 46 | Yes
ERVs | Broan-NuTone LLC | Broan | ERVS100S-PC | 49 | 104 | 66 | 30 | 64 | 46 | Yes
ERVs | Carrier Corporation | Carrier | ERVXXLHB1210 | 97 | 206 | 81 | 30 | 64 | 28 | Yes
ERVs | Carrier Corporation | Carrier | ERVXXSHA1130 | 56 | 119 | 67 | 31 | 66 | 30 | Yes
ERVs | Carrier Corporation | Carrier | ERVXXSHA1150 | 67 | 142 | 76 | 18 | 38 | 15 | Yes
ERVs | Carrier Corporation | Carrier | ERVXXSVA1130 | 56 | 119 | 67 | 31 | 66 | 30 | Yes
ERVs | Carrier Corporation | Carrier | ERVXXSVA1150 | 67 | 142 | 76 | 18 | 38 | 15 | Yes
HRVs | Nu-Air Ventilation Systems Inc. | Nu-Air | ES100 | 44 | 93 | 66 | 30 | 64 | 52 | No
ERVs | Nu-Air Ventilation Systems Inc. | Nu-Air | ES115e | 51 | 108 | 67 | 25 | 53 | 66 | Yes
HRVs | Nu-Air Ventilation Systems Inc. | Nu-Air | ES150 | 47 | 100 | 71 | 30 | 64 | 50 | No
HRVs | Nu-Air Ventilation Systems Inc. | Nu-Air | ES160 | 63 | 133 | 66 | 29 | 61 | 60 | Yes
ERVs | Nu-Air Ventilation Systems Inc. | Nu-Air | ES160E | 53 | 112 | 74 | 30 | 64 | 60 | No
ERVs | RenewAire LLC | RenewAire | EV Premium L | 131 | 278 | 88 | 28 | 59 | 21 | Yes
ERVs | RenewAire LLC | RenewAire | EV Premium LH | 131 | 278 | 88 | 28 | 59 | 21 | Yes
ERVs | RenewAire LLC | RenewAire | EV Premium M | 103 | 218 | 81 | 24 | 51 | 19 | Yes
ERVs | RenewAire LLC | RenewAire | EV Premium MH | 103 | 218 | 81 | 24 | 51 | 19 | Yes
ERVs | RenewAire LLC | RenewAire | EV Premium S | 56 | 119 | 74 | 24 | 51 | 28 | Yes
ERVs | RenewAire LLC | RenewAire | EV Premium SH | 56 | 119 | 74 | 24 | 51 | 28 | Yes
ERVs | RenewAire LLC | RenewAire | EV130 | 59 | 125 | 72 | 47 | 100 | 99 | Yes
ERVs | RenewAire LLC | RenewAire | EV200 | 83 | 176 | 78 | 85 | 180 | 157 | No
ERVs | RenewAire LLC | RenewAire | EV240 | 114 | 242 | 75 | 111 | 235 | 216 | No
ERVs | RenewAire LLC | RenewAire | EV300 | 147 | 311 | 67 | 139 | 295 | 315 | No
ERVs | RenewAire LLC | RenewAire | EV90 | 26 | 55 | 64 | 40 | 85 | 41 | Yes
ERVs | RenewAire LLC | RenewAire | EV90P | 35 | 74 | 80 | 42 | 89 | 44 | No
HRVs | Venmar Ventilation ULC | Venmar | EVO5 500 HRV | 44 | 93 | 65 | 24 | 51 | 42 | No
HRVs | Venmar Ventilation ULC | Venmar | EVO5 700 HRV HEPA | 49 | 104 | 65 | 24 | 51 | 42 | No
ERVs | Field Controls LLC | Field Controls | FC150ERV | 75 | 159 | 65 | 24 | 51 | 58 | No
HRVs | Field Controls LLC | Field Controls | FC150HRV | 71 | 150 | 66 | 31 | 66 | 72 | No
ERVs | Field Controls LLC | Field Controls | FC200ERV | 88 | 186 | 72 | 50 | 106 | 80 | No
HRVs | Field Controls LLC | Field Controls | FC200HRV | 95 | 201 | 75 | 29 | 61 | 62 | No
ERVs | Field Controls LLC | Field Controls | FC80ERV | 37 | 78 | 65 | 20 | 42 | 30 | No
HRVs | Field Controls LLC | Field Controls | FC80HRV | 34 | 72 | 69 | 23 | 49 | 32 | No
ERVs | Systemair Inc. | Fantech | FIT 120E | 60 | 127 | 74 | 24 | 51 | 55 | Yes
ERVs | Systemair Inc. | Fantech | FIT 120E-D | 60 | 127 | 74 | 24 | 51 | 55 | Yes
ERVs | Systemair Inc. | Fantech | FIT 120E-D-EC | 61 | 129 | 77 | 24 | 51 | 23 | Yes
ERVs | Systemair Inc. | Fantech | FIT 70E | 33 | 70 | 70 | 24 | 51 | 40 | Yes
HRVs | Systemair Inc. | Fantech | FLEX100H | 49 | 104 | 60 | 29 | 61 | 89 | Yes
ERVs | Vents-US | Vents | FRIGATE ERV 120 | 54 | 114 | 67 | 24 | 51 | 64 | Yes
ERVs | Vents-US | Vents | FRIGATE ERV 120 EC | 71 | 150 | 71 | 23 | 49 | 18 | Yes
ERVs | Vents-US | Vents | FRIGATE ERV 120 R | 57 | 121 | 68 | 24 | 51 | 64 | Yes
ERVs | Vents-US | Vents | FRIGATE ERV 120 R EC | 63 | 133 | 71 | 24 | 51 | 18 | Yes
ERVs | Vents-US | Vents | FRIGATE ERV 150 | 71 | 150 | 66 | 31 | 66 | 102 | Yes
ERVs | Vents-US | Vents | FRIGATE ERV 80 | 25 | 53 | 64 | 20 | 42 | 38 | Yes
ERVs | Vents-US | Vents | FRIGATE ERV 80 R | 29 | 61 | 65 | 19 | 40 | 40 | Yes
ERVs | Panasonic Life Solutions Company of America | Panasonic | FV-10VE2 | 47 | 100 | 80 | 25 | 53 | 29 | Yes
ERVs | Panasonic Life Solutions Company of America | Panasonic | FV-10VEC2 | 47 | 100 | 80 | 25 | 53 | 29 | Yes
ERVs | Panasonic Life Solutions Company of America | Panasonic | FV-10VEC2R | 47 | 100 | 80 | 25 | 53 | 29 | Yes
ERVs | Panasonic Life Solutions Company of America | Panasonic | FV-20VEC1 | 95 | 201 | 83 | 32 | 68 | 22 | Yes
ERVs | Venmar Ventilation ULC | vanEE | G2400E ECM | 99 | 210 | 83 | 30 | 64 | 21 | Yes
HRVs | Venmar Ventilation ULC | vanEE | G2400H ECM | 107 | 227 | 81 | 30 | 64 | 19 | Yes
ERVs | Venmar Ventilation ULC | vanEE | G3000E ECM | 115 | 244 | 75 | 30 | 64 | 18 | Yes
HRVs | Venmar Ventilation ULC | vanEE | G3000H ECM | 119 | 252 | 75 | 30 | 64 | 18 | Yes
ERVs | RenewAire LLC | RenewAire | GR90 | 26 | 55 | 64 | 40 | 85 | 41 | Yes
HRVs | ALDES Canada | ALDES | H120-TQG | 45 | 95 | 67 | 22 | 47 | 44 | No
HRVs | ALDES Canada | ALDES | H150-TQG | 56 | 119 | 67 | 30 | 64 | 48 | Yes
HRVs | ALDES Canada | ALDES | H150TRG | 56 | 119 | 67 | 25 | 53 | 44 | No
HRVs | ALDES Canada | ALDES | H190-TQG | 94 | 199 | 75 | 30 | 64 | 67 | Yes
HRVs | ALDES Canada | ALDES | H190TRG | 94 | 199 | 77 | 24 | 51 | 56 | No
HRVs | ALDES Canada | ALDES | H280SRG | 121 | 256 | 75 | 30 | 64 | 80 | No
HRVs | ALDES Canada | ALDES | H80HF | 29 | 61 | 70 | 26 | 55 | 32 | No
HRVs | ALDES Canada | ALDES | H80HR | 32 | 68 | 70 | 26 | 55 | 32 | No
HRVs | ALDES Canada | ALDES | H95TRG | 40 | 85 | 70 | 25 | 53 | 30 | No
HRVs | Systemair Inc. | Fantech | HERO 120H | 53 | 112 | 81 | 33 | 70 | 69 | Yes
HRVs | Systemair Inc. | Fantech | HERO 150H | 71 | 150 | 81 | 33 | 70 | 59 | Yes
HRVs | Systemair Inc. | Fantech | HERO 150H-EC | 81 | 172 | 84 | 33 | 70 | 23 | Yes
HRVs | Systemair Inc. | Fantech | HERO 200H | 96 | 203 | 80 | 40 | 85 | 98 | Yes
HRVs | Systemair Inc. | Fantech | HERO 250H-EC | 119 | 252 | 82 | 40 | 85 | 34 | Yes
HRVs | Venmar Ventilation ULC | Venmar | HRV110 | 47 | 100 | 68 | 30 | 64 | 26 | Yes
HRVs | Broan-NuTone LLC | Broan | HRV190 | 90 | 191 | 65 | 39 | 83 | 71 | No
HRVs | Broan-NuTone LLC | Broan | HRV190FL | 90 | 191 | 65 | 39 | 83 | 71 | No
HRVs | Broan-NuTone LLC | Broan | HRV200 ECM | 107 | 227 | 81 | 30 | 64 | 19 | Yes
HRVs | Broan-NuTone LLC | Broan | HRV250 ECM | 119 | 252 | 75 | 30 | 64 | 18 | Yes
HRVs | Lennox International | Healthy Climate | HRV3150TPD | 73 | 155 | 59 | 39 | 83 | 96 | Yes
HRVs | Lennox International | Healthy Climate | HRV3195 | 83 | 176 | 80 | 30 | 64 | 67 | Yes
HRVs | Lennox International | Healthy Climate | HRV5-150 | 65 | 138 | 75 | 30 | 64 | 72 | Yes
HRVs | Lennox International | Healthy Climate | HRV5-200-TPD | 80 | 170 | 76 | 30 | 64 | 61 | Yes
HRVs | Broan-NuTone LLC | Broan | HRV5.1 | 44 | 93 | 65 | 24 | 51 | 42 | No
HRVs | Lennox International | Healthy Climate | HRV5270TPDECM | 123 | 261 | 75 | 30 | 64 | 22 | Yes
HRVs | Lennox International | Healthy Climate | HRV6-150 | 65 | 138 | 75 | 30 | 64 | 72 | Yes
HRVs | Lennox International | Healthy Climate | HRV6-HEX095-TPD | 42 | 89 | 75 | 30 | 64 | 65 | Yes
HRVs | Broan-NuTone LLC | Broan | HRV7.1HEPA | 49 | 104 | 65 | 24 | 51 | 42 | No
HRVs | Carrier Corporation | Carrier | HRVCRLHB1250 | 90 | 191 | 65 | 39 | 83 | 71 | No
HRVs | Broan-NuTone LLC | Broan | HRVH100S | 49 | 104 | 65 | 24 | 51 | 42 | No
HRVs | Carrier Corporation | Carrier | HRVXXLHB1230 | 106 | 225 | 78 | 31 | 66 | 25 | Yes
HRVs | Carrier Corporation | Carrier | HRVXXSHA1130 | 56 | 119 | 68 | 30 | 64 | 26 | Yes
HRVs | Carrier Corporation | Carrier | HRVXXSHA1160 | 71 | 150 | 68 | 30 | 64 | 26 | Yes
HRVs | Carrier Corporation | Carrier | HRVXXSHB1160 | 71 | 150 | 75 | 30 | 64 | 36 | Yes
HRVs | Carrier Corporation | Carrier | HRVXXSVA1130 | 56 | 119 | 68 | 30 | 64 | 26 | Yes
HRVs | Carrier Corporation | Carrier | HRVXXSVA1160 | 71 | 150 | 68 | 30 | 64 | 26 | Yes
HRVs | Carrier Corporation | Carrier | HRVXXSVB1160 | 71 | 150 | 75 | 30 | 64 | 36 | Yes
HRVs | Venmar Ventilation ULC | Venmar | K10 HRV | 42 | 89 | 66 | 22 | 47 | 39 | No
ERVs | Venmar Ventilation ULC | Venmar | K7 ERV | 33 | 70 | 66 | 17 | 36 | 37 | Yes
HRVs | Venmar Ventilation ULC | Venmar | K8 HRV | 34 | 72 | 66 | 22 | 47 | 39 | No
ERVs | Airia Brands Inc. | Lifebreath | MAX-XTR | 83 | 176 | 84 | 30 | 64 | 28 | Yes
ERVs | Airia Brands Inc. | Lifebreath | METRO 120 ERV | 59 | 125 | 69 | 23 | 49 | 60 | Yes
ERVs | Airia Brands Inc. | Lifebreath | METRO 120 ERV ECM | 51 | 108 | 72 | 23 | 49 | 22 | Yes
HRVs | Airia Brands Inc. | Lifebreath | METRO-120D | 59 | 125 | 68 | 30 | 64 | 66 | Yes
ERVs | Airia Brands Inc. | Lifebreath | METRO-XTR | 60 | 127 | 77 | 30 | 64 | 77 | Yes
HRVs | Airia Brands Inc. | Lifebreath | METRO120DECM | 54 | 114 | 68 | 30 | 64 | 22 | Yes
ERVs | Airia Brands Inc. | Lifebreath | METRO120ERVD | 57 | 121 | 67 | 23 | 49 | 49 | Yes
ERVs | Airia Brands Inc. | Lifebreath | METRO120ERVDECM | 50 | 106 | 74 | 23 | 49 | 21 | Yes
HRVs | Airia Brands Inc. | Lifebreath | METRO120F | 62 | 131 | 71 | 22 | 47 | 59 | Yes
HRVs | Airia Brands Inc. | Lifebreath | METRO120FECM | 52 | 110 | 71 | 23 | 49 | 18 | Yes
HRVs | Canac-Marquis Grenier | NEKTRA | NEKTRA 150 | 71 | 150 | 65 | 30 | 64 | 48 | Yes
HRVs | Canac-Marquis Grenier | NEKTRA | NEKTRA 200 | 80 | 170 | 76 | 30 | 64 | 61 | Yes
HRVs | Nu-Air Ventilation Systems Inc. | Nu-Air | NU145 | 47 | 100 | 71 | 30 | 64 | 50 | No
ERVs | Ortech Industries Inc. | Ortech | OD-ERV 150-23 | 59 | 125 | 62 | 24 | 51 | 70 | Yes
ERVs | Ortech Industries Inc. | Ortech | ODD-ERV-150 | 68 | 144 | 71 | 32 | 68 | 27 | Yes
ERVs | Systemair Inc. | Greentek | P 0.7E | 33 | 70 | 70 | 24 | 51 | 40 | Yes
ERVs | Systemair Inc. | Greentek | P 1.2E | 60 | 127 | 74 | 24 | 51 | 55 | Yes
ERVs | Systemair Inc. | Greentek | P 1.2E-D | 60 | 127 | 74 | 24 | 51 | 55 | Yes
ERVs | Systemair Inc. | Greentek | P 1.2E-D-EC | 61 | 129 | 77 | 24 | 51 | 23 | Yes
ERVs | Systemair Inc. | Greentek | PE 10.22 | 88 | 186 | 72 | 50 | 106 | 80 | No
ERVs | Systemair Inc. | Greentek | PE 7.15 | 75 | 159 | 65 | 24 | 51 | 58 | No
HRVs | MINOTAIR Ventilation Inc. | Minotair | PentaCare-V12 | 124 | 263 | 116 | 47 | 100 | 740 | No
HRVs | Systemair Inc. | Greentek | PH 10.22 | 95 | 201 | 75 | 29 | 61 | 62 | No
HRVs | Systemair Inc. | Greentek | PH 10.22ES | 85 | 180 | 75 | 31 | 66 | 58 | No
HRVs | Systemair Inc. | Greentek | PH 7.15 | 71 | 150 | 66 | 31 | 66 | 72 | No
HRVs | Systemair Inc. | Greentek | PH 7.15ES | 52 | 110 | 70 | 30 | 64 | 52 | No
HRVs | Powrmatic of Canada Ltd. | Direct Air | PHRV-140 | 65 | 138 | 65 | 40 | 85 | 69 | Yes
HRVs | Powrmatic of Canada Ltd. | Direct Air | PHRV-96 | 28 | 59 | 63 | 31 | 66 | 42 | Yes
HRVs | Powrmatic of Canada Ltd. | Direct Air | PHRV200 | 88 | 186 | 65 | 28 | 59 | 79 | Yes
HRVs | Powrmatic of Canada Ltd. | Direct Air | PHRVR-150 | 73 | 155 | 66 | 40 | 85 | 73 | No
HRVs | Powrmatic of Canada Ltd. | Direct Air | PHRVR-70-ES | 33 | 70 | 65 | 20 | 42 | 35 | Yes
HRVs | Powrmatic of Canada Ltd. | Direct Air | PHRVR104 | 49 | 104 | 60 | 29 | 61 | 89 | Yes
HRVs | Powrmatic of Canada Ltd. | Direct Air | PHRVR120-HE | 53 | 112 | 81 | 33 | 70 | 69 | Yes
HRVs | Powrmatic of Canada Ltd. | Direct Air | PHRVR150-HE | 71 | 150 | 81 | 33 | 70 | 59 | Yes
HRVs | Powrmatic of Canada Ltd. | Direct Air | PHRVR200-HE | 96 | 203 | 80 | 40 | 85 | 98 | Yes
HRVs | Venmar Ventilation ULC | Venmar | PRO 301 HRV | 44 | 93 | 65 | 24 | 51 | 42 | No
HRVs | Systemair Inc. | Greentek | PRS 0.7H | 28 | 59 | 63 | 31 | 66 | 42 | Yes
ERVs | Systemair Inc. | Greentek | PRS 1.5E | 76 | 161 | 75 | 30 | 64 | 52 | Yes
HRVs | Systemair Inc. | Greentek | PRS 1.5H | 76 | 161 | 74 | 30 | 64 | 54 | Yes
ERVs | Systemair Inc. | Greentek | PRS 2.0E | 95 | 201 | 75 | 31 | 66 | 52 | Yes
HRVs | Systemair Inc. | Greentek | PRS 2.0H | 89 | 189 | 75 | 31 | 66 | 50 | Yes
ERVs | Powrmatic of Canada Ltd. | Direct Air | PVRE-70 | 33 | 70 | 70 | 24 | 51 | 40 | Yes
ERVs | Reversomatic Manufacturing Ltd. | Reversomatic | RERV-80 | 20 | 42 | 63 | 18 | 38 | 30 | No
ERVs | Reversomatic Manufacturing Ltd. | Reversomatic | RERV-AB150ECM | 69 | 146 | 67 | 34 | 72 | 38 | Yes
ERVs | Reversomatic Manufacturing Ltd. | Reversomatic | RERV-C100 | 31 | 66 | 66 | 21 | 44 | 32 | No
ERVs | Reversomatic Manufacturing Ltd. | Reversomatic | RERV-C100 ECM | 52 | 110 | 76 | 30 | 64 | 32 | Yes
ERVs | Reversomatic Manufacturing Ltd. | Reversomatic | RERV-C100 NF | 43 | 91 | 61 | 31 | 66 | 84 | No
ERVs | Reversomatic Manufacturing Ltd. | Reversomatic | RERV-D100 | 54 | 114 | 63 | 30 | 64 | 86 | No
ERVs | Reversomatic Manufacturing Ltd. | Reversomatic | RERV-D100ECM | 56 | 119 | 76 | 24 | 51 | 28 | No
ERVs | Reversomatic Manufacturing Ltd. | Reversomatic | RERV-S100 | 57 | 121 | 63 | 31 | 66 | 72 | No
ERVs | Reversomatic Manufacturing Ltd. | Reversomatic | RERV-SL100ECM | 66 | 140 | 71 | 30 | 64 | 33 | Yes
HRVs | Reversomatic Manufacturing Ltd. | Reversomatic | RHRV-120PES | 49 | 104 | 73 | 23 | 49 | 42 | No
HRVs | Reversomatic Manufacturing Ltd. | Softaire | RHRV-130PES | 58 | 123 | 80 | 23 | 49 | 52 | No
HRVs | Reversomatic Manufacturing Ltd. | Reversomatic | RHRV-AB150PECM | 69 | 146 | 70 | 34 | 72 | 33 | Yes
HRVs | Reversomatic Manufacturing Ltd. | Reversomatic | RHRV-C100P | 25 | 53 | 80 | 23 | 49 | 36 | No
HRVs | Reversomatic Manufacturing Ltd. | Reversomatic | RHRV-CF100P ECM | 50 | 106 | 82 | 30 | 64 | 32 | Yes
HRVs | Reversomatic Manufacturing Ltd. | Reversomatic | RHRV-D100A | 54 | 114 | 58 | 30 | 64 | 70 | No
HRVs | Reversomatic Manufacturing Ltd. | Reversomatic | RHRV-D100P | 53 | 112 | 63 | 30 | 64 | 92 | No
HRVs | Reversomatic Manufacturing Ltd. | Reversomatic | RHRV-D100P ECM | 62 | 131 | 82 | 22 | 47 | 26 | No
HRVs | Reversomatic Manufacturing Ltd. | Reversomatic | RHRV-S100A | 65 | 138 | 58 | 30 | 64 | 78 | No
HRVs | Reversomatic Manufacturing Ltd. | Reversomatic | RHRV-S100P | 44 | 93 | 66 | 23 | 49 | 62 | Yes
HRVs | Reversomatic Manufacturing Ltd. | Reversomatic | RHRV-S200P | 68 | 144 | 72 | 24 | 51 | 64 | No
HRVs | Systemair Inc. | Greentek | RNC 1.0 HRV | 57 | 121 | 75 | 24 | 51 | 48 | Yes
HRVs | Systemair Inc. | Greentek | RNC 1.5 | 71 | 150 | 66 | 31 | 66 | 72 | No
HRVs | Systemair Inc. | Greentek | RNC 12 | 40 | 85 | 76 | 24 | 51 | 42 | No
HRVs | Systemair Inc. | Greentek | RNC 2.0ES | 85 | 180 | 75 | 31 | 66 | 58 | No
HRVs | Airia Brands Inc. | Lifebreath | RNC155 | 65 | 138 | 75 | 30 | 64 | 72 | Yes
HRVs | Airia Brands Inc. | Lifebreath | RNC200 | 90 | 191 | 65 | 29 | 61 | 74 | Yes
HRVs | Airia Brands Inc. | Lifebreath | RNC205 | 80 | 170 | 76 | 30 | 64 | 61 | Yes
HRVs | Airia Brands Inc. | Lifebreath | RNC4-TPD | 28 | 59 | 63 | 22 | 47 | 37 | Yes
HRVs | Airia Brands Inc. | Lifebreath | RNC4TPF | 35 | 74 | 67 | 26 | 55 | 36 | Yes
HRVs | Airia Brands Inc. | Lifebreath | RNC5HEXTPF | 44 | 93 | 77 | 23 | 49 | 28 | No
HRVs | Airia Brands Inc. | Lifebreath | RNC5TPD | 73 | 155 | 59 | 39 | 83 | 96 | Yes
HRVs | Airia Brands Inc. | Lifebreath | RNC5TPF | 67 | 142 | 66 | 30 | 64 | 60 | No
HRVs | Airia Brands Inc. | Lifebreath | RNC6 HEX TPD | 42 | 89 | 75 | 30 | 64 | 65 | Yes
HRVs | Airia Brands Inc. | Lifebreath | RNC6-ES | 71 | 150 | 65 | 30 | 64 | 47 | Yes
HRVs | Airia Brands Inc. | Lifebreath | RNC88 | 40 | 85 | 60 | 30 | 64 | 37 | Yes
ERVs | Johnson Controls Inc. | Johnson Controls | S1-TERV125 | 56 | 119 | 74 | 24 | 51 | 28 | Yes
ERVs | Johnson Controls Inc. | Johnson Controls | S1-TERV225 | 103 | 218 | 81 | 24 | 51 | 19 | Yes
ERVs | Johnson Controls Inc. | Johnson Controls | S1-TERV280 | 131 | 278 | 88 | 28 | 59 | 21 | Yes
ERVs | Venmar Ventilation ULC | Venmar | S10 ECM ERV | 50 | 106 | 70 | 23 | 49 | 21 | No
ERVs | Venmar Ventilation ULC | Venmar | S10 ERV-R | 48 | 102 | 66 | 23 | 49 | 40 | Yes
ERVs | Venmar Ventilation ULC | Venmar | S10ERV | 48 | 102 | 66 | 23 | 49 | 40 | Yes
ERVs | Venmar Ventilation ULC | Venmar | S10ERV+ | 50 | 106 | 67 | 23 | 49 | 40 | Yes
ERVs | Venmar Ventilation ULC | Venmar | S10N ERV+ | 48 | 102 | 67 | 23 | 49 | 40 | No
ERVs | Industrie Orkan Inc. | Epurair | S15R | 32 | 68 | 70 | 22 | 47 | 34 | Yes
ERVs | Industrie Orkan Inc. | Epurair | S16 | 31 | 66 | 64 | 30 | 64 | 38 | Yes
ERVs | Industrie Orkan Inc. | Epurair | S16 Plus | 41 | 87 | 63 | 30 | 64 | 62 | Yes
ERVs | Industrie Orkan Inc. | Epurair | S20R | 77 | 163 | 70 | 22 | 47 | 62 | Yes
ERVs | Nu-Air Ventilation Systems Inc. | Nu-Air | SE182E | 85 | 180 | 80 | 25 | 53 | 84 | Yes
HRVs | Systemair Inc. | Fantech | SH704 | 25 | 53 | 62 | 34 | 72 | 40 | No
HRVs | Systemair Inc. | Fantech | SHR150R | 73 | 155 | 66 | 40 | 85 | 73 | No
HRVs | Systemair Inc. | Fantech | SHR200 | 88 | 186 | 65 | 28 | 59 | 79 | Yes
HRVs | Systemair Inc. | Fantech | SHR200R | 92 | 195 | 65 | 34 | 72 | 82 | No
HRVs | Systemair Inc. | Fantech | SHR260RD | 122 | 259 | 66 | 56 | 119 | 136 | No
ERVs | RenewAire LLC | RenewAire | SL75 | 55 | 117 | 78 | 24 | 51 | 30 | Yes
ERVs | RenewAire LLC | RenewAire | SL75H | 55 | 117 | 78 | 24 | 51 | 30 | Yes
HRVs | Systemair Inc. | Greentek | Solace 1.2H | 53 | 112 | 81 | 33 | 70 | 69 | Yes
HRVs | Systemair Inc. | Greentek | Solace 1.5H | 71 | 150 | 81 | 33 | 70 | 59 | Yes
HRVs | Systemair Inc. | Greentek | Solace 1.5H-EC | 81 | 172 | 84 | 33 | 70 | 23 | Yes
HRVs | Systemair Inc. | Greentek | Solace 2.0H | 96 | 203 | 80 | 40 | 85 | 98 | Yes
HRVs | Systemair Inc. | Greentek | Solace 2.5H-EC | 119 | 252 | 82 | 40 | 85 | 34 | Yes
HRVs | Venmar Ventilation ULC | Venmar | SOLO 2.0 ES HRV | 90 | 191 | 65 | 39 | 83 | 71 | No
ERVs | Systemair Inc. | Greentek | SS3.80FSDERV | 37 | 78 | 65 | 20 | 42 | 30 | No
HRVs | Systemair Inc. | Greentek | SS3.80FSDHRV | 34 | 72 | 69 | 23 | 49 | 32 | No
ERVs | Greenheck Fan Corporation | Greenheck | SYNC-110SE-S1 | 51 | 108 | 72 | 23 | 49 | 22 | Yes
ERVs | Greenheck Fan Corporation | Greenheck | SYNC-180SCE-S1 | 83 | 176 | 84 | 30 | 64 | 28 | Yes
ERVs | Greenheck Fan Corporation | Greenheck | SYNC-270TCE-S1 | 128 | 271 | 77 | 30 | 64 | 30 | Yes
ERVs | Johnson Controls Inc. | Johnson Controls | TERV030 | 147 | 311 | 67 | 139 | 295 | 315 | No
ERVs | S&P USA Ventilation Systems LLC | S&P | TR130 | 59 | 125 | 72 | 47 | 100 | 99 | Yes
ERVs | S&P USA Ventilation Systems LLC | S&P | TR200 | 83 | 176 | 78 | 85 | 180 | 157 | No
ERVs | S&P USA Ventilation Systems LLC | S&P | TR300 | 147 | 311 | 67 | 139 | 295 | 315 | No
ERVs | S&P USA Ventilation Systems LLC | S&P | TR90 | 26 | 55 | 64 | 40 | 85 | 41 | Yes
ERVs | S&P USA Ventilation Systems LLC | S&P | TR90G | 26 | 55 | 64 | 40 | 85 | 41 | Yes
ERVs | S&P USA Ventilation Systems LLC | S&P | TRe200 | 103 | 218 | 81 | 24 | 51 | 19 | Yes
ERVs | S&P USA Ventilation Systems LLC | S&P | TRe300 | 131 | 278 | 88 | 28 | 59 | 21 | Yes
ERVs | S&P USA Ventilation Systems LLC | S&P | TRe90 | 56 | 119 | 74 | 24 | 51 | 28 | Yes
ERVs | S&P USA Ventilation Systems LLC | S&P | TRe90H | 56 | 119 | 74 | 24 | 51 | 28 | Yes
ERVs | S&P USA Ventilation Systems LLC | S&P | TRLPe110 | 55 | 117 | 78 | 24 | 51 | 30 | Yes
ERVs | S&P USA Ventilation Systems LLC | S&P | TRLPe110H | 55 | 117 | 78 | 24 | 51 | 30 | Yes
ERVs | S&P USA Ventilation Systems LLC | S&P | TRLPV150 | 59 | 125 | 62 | 24 | 51 | 70 | Yes
HRVs | Venmar Ventilation ULC | vanEE | V110H65RT | 47 | 100 | 68 | 30 | 64 | 26 | Yes
ERVs | Venmar Ventilation ULC | vanEE | V130E65RT | 56 | 119 | 67 | 31 | 66 | 30 | Yes
HRVs | Venmar Ventilation ULC | vanEE | V130H65RS | 56 | 119 | 68 | 30 | 64 | 26 | Yes
HRVs | Venmar Ventilation ULC | vanEE | V130H65RT | 56 | 119 | 68 | 30 | 64 | 26 | Yes
ERVs | Venmar Ventilation ULC | vanEE | V150E75NS | 61 | 129 | 82 | 17 | 36 | 15 | Yes
ERVs | Venmar Ventilation ULC | vanEE | V150E75NT | 61 | 129 | 82 | 17 | 36 | 15 | Yes
HRVs | Venmar Ventilation ULC | vanEE | V150H75NS | 66 | 140 | 75 | 30 | 64 | 28 | Yes
HRVs | Venmar Ventilation ULC | vanEE | V150H75NT | 66 | 140 | 75 | 30 | 64 | 28 | Yes
ERVs | Venmar Ventilation ULC | vanEE | V160E65RT | 67 | 142 | 76 | 18 | 38 | 15 | Yes
ERVs | Venmar Ventilation ULC | vanEE | V160E75RT | 63 | 133 | 81 | 17 | 36 | 18 | Yes
HRVs | Venmar Ventilation ULC | vanEE | V160H65RS | 71 | 150 | 68 | 30 | 64 | 26 | Yes
HRVs | Venmar Ventilation ULC | vanEE | V160H65RT | 71 | 150 | 68 | 30 | 64 | 26 | Yes
HRVs | Venmar Ventilation ULC | vanEE | V160H75RS | 71 | 150 | 75 | 30 | 64 | 36 | Yes
HRVs | Venmar Ventilation ULC | vanEE | V160H75RT | 71 | 150 | 75 | 30 | 64 | 36 | Yes
ERVs | Venmar Ventilation ULC | vanEE | V180E75RT | 86 | 182 | 81 | 31 | 66 | 23 | Yes
HRVs | Venmar Ventilation ULC | vanEE | V180H75RT | 91 | 193 | 78 | 30 | 64 | 22 | Yes
ERVs | Venmar Ventilation ULC | vanEE | V210E75RS | 97 | 206 | 81 | 30 | 64 | 28 | Yes
ERVs | Venmar Ventilation ULC | vanEE | V210E75RT | 97 | 206 | 81 | 30 | 64 | 28 | Yes
HRVs | Venmar Ventilation ULC | vanEE | V230H75RS | 106 | 225 | 78 | 31 | 66 | 25 | Yes
HRVs | Venmar Ventilation ULC | vanEE | V230H75RT | 106 | 225 | 78 | 31 | 66 | 25 | Yes
ERVs | Goodman Manufacturing L.P. | Clean Comfort | VE30100 | 37 | 78 | 65 | 20 | 42 | 30 | No
ERVs | Goodman Manufacturing L.P. | Clean Comfort | VE30160 | 75 | 159 | 65 | 24 | 51 | 58 | No
ERVs | Goodman Manufacturing L.P. | Clean Comfort | VE70220 | 88 | 186 | 72 | 50 | 106 | 80 | No
HRVs | Goodman Manufacturing L.P. | Clean Comfort | VH30100 | 34 | 72 | 69 | 23 | 49 | 32 | No
HRVs | Goodman Manufacturing L.P. | Clean Comfort | VH30100RNC | 40 | 85 | 76 | 24 | 51 | 42 | No
HRVs | Goodman Manufacturing L.P. | Clean Comfort | VH30140R | 58 | 123 | 75 | 24 | 51 | 52 | No
HRVs | Goodman Manufacturing L.P. | Clean Comfort | VH30140RNC | 57 | 121 | 75 | 24 | 51 | 48 | Yes
HRVs | Goodman Manufacturing L.P. | Clean Comfort | VH30160 | 71 | 150 | 66 | 31 | 66 | 72 | No
HRVs | Goodman Manufacturing L.P. | Clean Comfort | VH30160NC | 71 | 150 | 66 | 31 | 66 | 72 | No
HRVs | Goodman Manufacturing L.P. | Clean Comfort | VH70220 | 95 | 201 | 75 | 29 | 61 | 62 | No
HRVs | Goodman Manufacturing L.P. | Clean Comfort | VH70220ESNC | 89 | 189 | 75 | 31 | 66 | 50 | Yes
HRVs | Systemair Inc. | Fantech | VH704 | 25 | 53 | 62 | 34 | 72 | 40 | No
HRVs | Systemair Inc. | Fantech | VHR150 | 65 | 138 | 65 | 40 | 85 | 69 | Yes
HRVs | Systemair Inc. | Fantech | VHR150R | 73 | 155 | 66 | 40 | 85 | 73 | No
HRVs | Systemair Inc. | Fantech | VHR70 | 28 | 59 | 63 | 31 | 66 | 42 | Yes
HRVs | Systemair Inc. | Fantech | VHR70R-ES | 33 | 70 | 65 | 20 | 42 | 35 | Yes
HRVs | Oxygen8 Solutions Inc | Oxygen8 | Vita 120HRV | 50 | 106 | 82 | 30 | 64 | 32 | Yes
ERVs | Resideo Technologies Inc. | Honeywell | VNT5070E1000 | 37 | 78 | 65 | 20 | 42 | 30 | No
HRVs | Resideo Technologies Inc. | Honeywell | VNT5070H1000 | 34 | 72 | 69 | 23 | 49 | 32 | No
ERVs | Resideo Technologies Inc. | Honeywell | VNT5150E1000 | 75 | 159 | 65 | 24 | 51 | 58 | No
HRVs | Resideo Technologies Inc. | Honeywell | VNT5150H1000 | 71 | 150 | 66 | 31 | 66 | 72 | No
ERVs | Resideo Technologies Inc. | Honeywell | VNT5200E1000 | 88 | 186 | 72 | 50 | 106 | 80 | No
HRVs | Resideo Technologies Inc. | Honeywell | VNT5200H1000 | 95 | 201 | 75 | 29 | 61 | 62 | No
ERVs | Venmar Ventilation ULC | Venmar AVS | X24ERV ECM | 99 | 210 | 83 | 30 | 64 | 21 | Yes
HRVs | Venmar Ventilation ULC | Venmar AVS | X24HRV ECM | 107 | 227 | 81 | 30 | 64 | 19 | Yes
ERVs | Venmar Ventilation ULC | Venmar AVS | X30ERV ECM | 115 | 244 | 75 | 30 | 64 | 18 | Yes
HRVs | Venmar Ventilation ULC | Venmar AVS | X30HRV ECM | 119 | 252 | 75 | 30 | 64 | 18 | Yes