## HVIProdData
* Notice: The HVI Certified Products Directory (CPD) is an approved certification database for determining whether a residential ventilating fan
RVF as defined by the state meets the minimum efficiency standards and is eligible for sale in the following states: VT and NY.
For other states that have established minimum efficiency standards for all RVFs sold in the state
the HVI CPD is for informational use only and RVF compliance should be confirmed in that state's approved certification database.
Consult the state's law for any additional requirements which RVFs must meet before being approved for sale in that state.
This site should not be relied upon or construed as legal advice.
Any external resources provided below are for information purposes only.
Data on this spreadsheet was generated on Fri Dec 5 2025 at 11:17:02
Product Category | Brand Owner | Brand Name | Model | Ext. Static Pressure (Pa) | Ext. Static Pressure (in wg) | Net Supply Airflow (L/s) | Net Supply Airflow(cfm) | Gross Supply Airflow (L/s) | Gross Supply Airflow (cfm) | Gross Exhaust Airflow (L/s) | Gross Exhaust Airflow (cfm) | HVID
HRVs | Airia Brands Inc. | Airflow | AIR205-R | 25 | 0.1 | 96 | 203 | 97 | 206 | 100 | 212 | 2505090
HRVs | Airia Brands Inc. | Airflow | AIR205-R | 50 | 0.2 | 91 | 193 | 92 | 195 | 93 | 197 | 2505090
HRVs | Airia Brands Inc. | Airflow | AIR205-R | 75 | 0.3 | 86 | 182 | 87 | 184 | 87 | 184 | 2505090
HRVs | Airia Brands Inc. | Airflow | AIR205-R | 100 | 0.4 | 80 | 170 | 82 | 174 | 81 | 172 | 2505090
HRVs | Airia Brands Inc. | Airflow | AIR205-R | 125 | 0.5 | 75 | 159 | 76 | 161 | 74 | 157 | 2505090
HRVs | Airia Brands Inc. | Airflow | AIR205-R | 150 | 0.6 | 69 | 146 | 70 | 148 | 68 | 144 | 2505090
HRVs | Airia Brands Inc. | Airflow | AIR205-R | 175 | 0.7 | 63 | 133 | 64 | 136 | 61 | 129 | 2505090
HRVs | Airia Brands Inc. | Airflow | AIR205-R | 200 | 0.8 | 57 | 121 | 58 | 123 | 54 | 114 | 2505090
HRVs | Airia Brands Inc. | Airflow | AIR205-R | 225 | 0.9 | 50 | 106 | 51 | 108 | 48 | 102 | 2505090
HRVs | Airia Brands Inc. | Airflow | AIR205-R | 250 | 1.0 | 43 | 91 | 44 | 93 | 41 | 87 | 2505090
HRVs | Airia Brands Inc. | Airflow | AIR155R | 25 | 0.1 | 80 | 170 | 85 | 180 | 88 | 186 | 2505088
HRVs | Airia Brands Inc. | Airflow | AIR155R | 50 | 0.2 | 75 | 159 | 79 | 167 | 81 | 172 | 2505088
HRVs | Airia Brands Inc. | Airflow | AIR155R | 75 | 0.3 | 70 | 148 | 74 | 157 | 74 | 157 | 2505088
HRVs | Airia Brands Inc. | Airflow | AIR155R | 100 | 0.4 | 65 | 138 | 69 | 146 | 63 | 133 | 2505088
HRVs | Airia Brands Inc. | Airflow | AIR155R | 125 | 0.5 | 58 | 123 | 62 | 131 | 39 | 83 | 2505088
HRVs | Airia Brands Inc. | Airflow | AIR 135-ES | 25 | 0.1 | 88 | 186 | 90 | 191 | 86 | 182 | 2505099
HRVs | Airia Brands Inc. | Airflow | AIR 135-ES | 50 | 0.2 | 82 | 174 | 84 | 178 | 80 | 170 | 2505099
HRVs | Airia Brands Inc. | Airflow | AIR 135-ES | 75 | 0.3 | 77 | 163 | 79 | 167 | 75 | 159 | 2505099
HRVs | Airia Brands Inc. | Airflow | AIR 135-ES | 100 | 0.4 | 71 | 150 | 73 | 155 | 69 | 146 | 2505099
HRVs | Airia Brands Inc. | Airflow | AIR 135-ES | 125 | 0.5 | 66 | 140 | 67 | 142 | 64 | 136 | 2505099
HRVs | Airia Brands Inc. | Airflow | AIR 135-ES | 150 | 0.6 | 60 | 127 | 61 | 129 | 58 | 123 | 2505099
HRVs | Airia Brands Inc. | Airflow | AIR 135-ES | 175 | 0.7 | 54 | 114 | 55 | 117 | 52 | 110 | 2505099
HRVs | Airia Brands Inc. | Airflow | AIR 135-ES | 200 | 0.8 | 48 | 102 | 49 | 104 | 46 | 97 | 2505099
HRVs | Airia Brands Inc. | Airflow | AIR 135-ES | 225 | 0.9 | 42 | 89 | 42 | 89 | 39 | 83 | 2505099
HRVs | Airia Brands Inc. | Airflow | AIR 135-ES | 250 | 1.0 | 35 | 74 | 35 | 74 | 31 | 66 | 2505099
HRVs | Airia Brands Inc. | Airflow | AIR-125-R | 25 | 0.1 | 65 | 138 | 65 | 138 | 65 | 138 | 2505275
HRVs | Airia Brands Inc. | Airflow | AIR-125-R | 50 | 0.2 | 63 | 133 | 63 | 133 | 63 | 133 | 2505275
HRVs | Airia Brands Inc. | Airflow | AIR-125-R | 75 | 0.3 | 61 | 129 | 61 | 129 | 61 | 129 | 2505275
HRVs | Airia Brands Inc. | Airflow | AIR-125-R | 100 | 0.4 | 59 | 125 | 59 | 125 | 59 | 125 | 2505275
HRVs | Airia Brands Inc. | Airflow | AIR-125-R | 125 | 0.5 | 57 | 121 | 57 | 121 | 57 | 121 | 2505275
HRVs | Airia Brands Inc. | Airflow | AIR-125-R | 150 | 0.6 | 55 | 117 | 55 | 117 | 54 | 114 | 2505275
HRVs | Airia Brands Inc. | Airflow | AIR-125-R | 175 | 0.7 | 53 | 112 | 53 | 112 | 52 | 110 | 2505275
HRVs | Airia Brands Inc. | Airflow | AIR-125-R | 200 | 0.8 | 50 | 106 | 50 | 106 | 49 | 104 | 2505275
HRVs | Airia Brands Inc. | Airflow | AIR-125-R | 225 | 0.9 | 48 | 102 | 48 | 102 | 46 | 97 | 2505275
HRVs | Airia Brands Inc. | Airflow | AIR-125-R | 250 | 1.0 | 44 | 93 | 44 | 93 | 41 | 87 | 2505275
HRVs | Airia Brands Inc. | Airflow | AIR-265-R | 25 | 0.1 | 131 | 278 | 133 | 282 | 148 | 314 | 2505276
HRVs | Airia Brands Inc. | Airflow | AIR-265-R | 50 | 0.2 | 128 | 271 | 130 | 275 | 145 | 307 | 2505276
HRVs | Airia Brands Inc. | Airflow | AIR-265-R | 75 | 0.3 | 126 | 267 | 127 | 269 | 142 | 301 | 2505276
HRVs | Airia Brands Inc. | Airflow | AIR-265-R | 100 | 0.4 | 123 | 261 | 124 | 263 | 138 | 292 | 2505276
HRVs | Airia Brands Inc. | Airflow | AIR-265-R | 125 | 0.5 | 120 | 254 | 121 | 256 | 135 | 286 | 2505276
HRVs | Airia Brands Inc. | Airflow | AIR-265-R | 150 | 0.6 | 117 | 248 | 118 | 250 | 131 | 278 | 2505276
HRVs | Airia Brands Inc. | Airflow | AIR-265-R | 175 | 0.7 | 114 | 242 | 115 | 244 | 128 | 271 | 2505276
HRVs | Airia Brands Inc. | Airflow | AIR-265-R | 200 | 0.8 | 110 | 233 | 112 | 237 | 125 | 265 | 2505276
HRVs | Airia Brands Inc. | Airflow | AIR-265-R | 225 | 0.9 | 107 | 227 | 108 | 229 | 121 | 256 | 2505276
HRVs | Airia Brands Inc. | Airflow | AIR-265-R | 250 | 1.0 | 103 | 218 | 105 | 222 | 118 | 250 | 2505276
HRVs | Airia Brands Inc. | Airflow | AIR-85-F | 25 | 0.1 | 50 | 106 | 50 | 106 | 52 | 110 | 2505278
HRVs | Airia Brands Inc. | Airflow | AIR-85-F | 50 | 0.2 | 46 | 97 | 47 | 100 | 48 | 102 | 2505278
HRVs | Airia Brands Inc. | Airflow | AIR-85-F | 75 | 0.3 | 43 | 91 | 43 | 91 | 45 | 95 | 2505278
HRVs | Airia Brands Inc. | Airflow | AIR-85-F | 100 | 0.4 | 40 | 85 | 40 | 85 | 41 | 87 | 2505278
HRVs | Airia Brands Inc. | Airflow | AIR-85-F | 125 | 0.5 | 36 | 76 | 36 | 76 | 37 | 78 | 2505278
HRVs | Airia Brands Inc. | Airflow | AIR-85-F | 150 | 0.6 | 31 | 66 | 31 | 66 | 32 | 68 | 2505278
HRVs | Airia Brands Inc. | Airflow | AIR-85-F | 175 | 0.7 | 26 | 55 | 26 | 55 | 27 | 57 | 2505278
HRVs | Airia Brands Inc. | Airflow | AIR-85-F | 200 | 0.8 | 20 | 42 | 20 | 42 | 20 | 42 | 2505278
ERVs | Airia Brands Inc. | Airflow | AIR-120-ERVR-ECM | 25 | 0.1 | 61 | 129 | 62 | 131 | 61 | 129 | 2004994
ERVs | Airia Brands Inc. | Airflow | AIR-120-ERVR-ECM | 50 | 0.2 | 58 | 123 | 59 | 125 | 57 | 121 | 2004994
ERVs | Airia Brands Inc. | Airflow | AIR-120-ERVR-ECM | 75 | 0.3 | 54 | 114 | 55 | 117 | 54 | 114 | 2004994
ERVs | Airia Brands Inc. | Airflow | AIR-120-ERVR-ECM | 100 | 0.4 | 50 | 106 | 51 | 108 | 51 | 108 | 2004994
ERVs | Airia Brands Inc. | Airflow | AIR-120-ERVR-ECM | 125 | 0.5 | 46 | 97 | 47 | 100 | 48 | 102 | 2004994
ERVs | Airia Brands Inc. | Airflow | AIR-120-ERVR-ECM | 150 | 0.6 | 41 | 87 | 41 | 87 | 43 | 91 | 2004994
ERVs | Airia Brands Inc. | Airflow | AIR-120-ERVR-ECM | 175 | 0.7 | 34 | 72 | 35 | 74 | 36 | 76 | 2004994
ERVs | Airia Brands Inc. | Airflow | AIR-120-ERVR-ECM | 200 | 0.8 | 27 | 57 | 27 | 57 | 26 | 55 | 2004994
ERVs | Airia Brands Inc. | Airflow | AIR-180-ERVF-ECM | 25 | 0.1 | 94 | 199 | 95 | 201 | 99 | 210 | 2004996
ERVs | Airia Brands Inc. | Airflow | AIR-180-ERVF-ECM | 50 | 0.2 | 90 | 191 | 91 | 193 | 95 | 201 | 2004996
ERVs | Airia Brands Inc. | Airflow | AIR-180-ERVF-ECM | 75 | 0.3 | 87 | 184 | 88 | 186 | 91 | 193 | 2004996
ERVs | Airia Brands Inc. | Airflow | AIR-180-ERVF-ECM | 100 | 0.4 | 83 | 176 | 84 | 178 | 87 | 184 | 2004996
ERVs | Airia Brands Inc. | Airflow | AIR-180-ERVF-ECM | 125 | 0.5 | 79 | 167 | 80 | 170 | 83 | 176 | 2004996
ERVs | Airia Brands Inc. | Airflow | AIR-180-ERVF-ECM | 150 | 0.6 | 75 | 159 | 75 | 159 | 79 | 167 | 2004996
ERVs | Airia Brands Inc. | Airflow | AIR-180-ERVF-ECM | 175 | 0.7 | 71 | 150 | 71 | 150 | 75 | 159 | 2004996
ERVs | Airia Brands Inc. | Airflow | AIR-180-ERVF-ECM | 200 | 0.8 | 66 | 140 | 67 | 142 | 70 | 148 | 2004996
ERVs | Airia Brands Inc. | Airflow | AIR-180-ERVF-ECM | 225 | 0.9 | 63 | 133 | 63 | 133 | 66 | 140 | 2004996
ERVs | Airia Brands Inc. | Airflow | AIR-180-ERVF-ECM | 250 | 1.0 | 59 | 125 | 59 | 125 | 62 | 131 | 2004996
ERVs | Airia Brands Inc. | Airflow | AIR-130-ERVR | 25 | 0.1 | 81 | 172 | 81 | 172 | 80 | 170 | 2004997
ERVs | Airia Brands Inc. | Airflow | AIR-130-ERVR | 50 | 0.2 | 76 | 161 | 77 | 163 | 76 | 161 | 2004997
ERVs | Airia Brands Inc. | Airflow | AIR-130-ERVR | 75 | 0.3 | 72 | 153 | 72 | 153 | 72 | 153 | 2004997
ERVs | Airia Brands Inc. | Airflow | AIR-130-ERVR | 100 | 0.4 | 68 | 144 | 68 | 144 | 68 | 144 | 2004997
ERVs | Airia Brands Inc. | Airflow | AIR-130-ERVR | 125 | 0.5 | 63 | 133 | 64 | 136 | 64 | 136 | 2004997
ERVs | Airia Brands Inc. | Airflow | AIR-130-ERVR | 150 | 0.6 | 59 | 125 | 59 | 125 | 59 | 125 | 2004997
ERVs | Airia Brands Inc. | Airflow | AIR-130-ERVR | 175 | 0.7 | 55 | 117 | 55 | 117 | 55 | 117 | 2004997
ERVs | Airia Brands Inc. | Airflow | AIR-130-ERVR | 200 | 0.8 | 50 | 106 | 50 | 106 | 50 | 106 | 2004997
ERVs | Airia Brands Inc. | Airflow | AIR-130-ERVR | 225 | 0.9 | 46 | 97 | 46 | 97 | 45 | 95 | 2004997
ERVs | Airia Brands Inc. | Airflow | AIR-130-ERVR | 250 | 1.0 | 41 | 87 | 41 | 87 | 40 | 85 | 2004997
ERVs | Airia Brands Inc. | Airflow | AIR-130-ERVR | 300 | 1.2 | 32 | 68 | 32 | 68 | 31 | 66 | 2004997
ERVs | Airia Brands Inc. | Airflow | AIR-130-ERVR | 350 | 1.4 | 22 | 47 | 22 | 47 | 21 | 44 | 2004997
ERVs | Airia Brands Inc. | Airflow | AIR-170-ERVR | 25 | 0.1 | 91 | 193 | 95 | 201 | 90 | 191 | 2005006
ERVs | Airia Brands Inc. | Airflow | AIR-170-ERVR | 50 | 0.2 | 86 | 182 | 90 | 191 | 85 | 180 | 2005006
ERVs | Airia Brands Inc. | Airflow | AIR-170-ERVR | 75 | 0.3 | 81 | 172 | 85 | 180 | 80 | 170 | 2005006
ERVs | Airia Brands Inc. | Airflow | AIR-170-ERVR | 100 | 0.4 | 76 | 161 | 79 | 167 | 75 | 159 | 2005006
ERVs | Airia Brands Inc. | Airflow | AIR-170-ERVR | 125 | 0.5 | 71 | 150 | 74 | 157 | 70 | 148 | 2005006
ERVs | Airia Brands Inc. | Airflow | AIR-170-ERVR | 150 | 0.6 | 66 | 140 | 69 | 146 | 65 | 138 | 2005006
ERVs | Airia Brands Inc. | Airflow | AIR-170-ERVR | 175 | 0.7 | 60 | 127 | 63 | 133 | 59 | 125 | 2005006
ERVs | Airia Brands Inc. | Airflow | AIR-170-ERVR | 200 | 0.8 | 55 | 117 | 57 | 121 | 54 | 114 | 2005006
ERVs | Airia Brands Inc. | Airflow | AIR-170-ERVR | 225 | 0.9 | 49 | 104 | 51 | 108 | 49 | 104 | 2005006
ERVs | Airia Brands Inc. | Airflow | AIR-170-ERVR | 250 | 1.0 | 43 | 91 | 45 | 95 | 43 | 91 | 2005006
ERVs | Airia Brands Inc. | Airflow | AIR-270-ERVR-ECM | 25 | 0.1 | 139 | 295 | 140 | 297 | 138 | 292 | 2005007
ERVs | Airia Brands Inc. | Airflow | AIR-270-ERVR-ECM | 50 | 0.2 | 135 | 286 | 137 | 290 | 134 | 284 | 2005007
ERVs | Airia Brands Inc. | Airflow | AIR-270-ERVR-ECM | 75 | 0.3 | 131 | 278 | 133 | 282 | 131 | 278 | 2005007
ERVs | Airia Brands Inc. | Airflow | AIR-270-ERVR-ECM | 100 | 0.4 | 128 | 271 | 129 | 273 | 128 | 271 | 2005007
ERVs | Airia Brands Inc. | Airflow | AIR-270-ERVR-ECM | 125 | 0.5 | 124 | 263 | 125 | 265 | 124 | 263 | 2005007
ERVs | Airia Brands Inc. | Airflow | AIR-270-ERVR-ECM | 150 | 0.6 | 120 | 254 | 122 | 259 | 121 | 256 | 2005007
ERVs | Airia Brands Inc. | Airflow | AIR-270-ERVR-ECM | 175 | 0.7 | 116 | 246 | 118 | 250 | 117 | 248 | 2005007
ERVs | Airia Brands Inc. | Airflow | AIR-270-ERVR-ECM | 200 | 0.8 | 112 | 237 | 113 | 239 | 113 | 239 | 2005007
ERVs | Airia Brands Inc. | Airflow | AIR-270-ERVR-ECM | 225 | 0.9 | 108 | 229 | 109 | 231 | 109 | 231 | 2005007
ERVs | Airia Brands Inc. | Airflow | AIR125ERVR | 25 | 0.1 | 64 | 136 | 64 | 136 | 62 | 131 | 2005108
ERVs | Airia Brands Inc. | Airflow | AIR125ERVR | 50 | 0.2 | 62 | 131 | 62 | 131 | 60 | 127 | 2005108
ERVs | Airia Brands Inc. | Airflow | AIR125ERVR | 75 | 0.3 | 60 | 127 | 60 | 127 | 58 | 123 | 2005108
ERVs | Airia Brands Inc. | Airflow | AIR125ERVR | 100 | 0.4 | 58 | 123 | 58 | 123 | 56 | 119 | 2005108
ERVs | Airia Brands Inc. | Airflow | AIR125ERVR | 125 | 0.5 | 55 | 117 | 56 | 119 | 53 | 112 | 2005108
ERVs | Airia Brands Inc. | Airflow | AIR125ERVR | 150 | 0.6 | 53 | 112 | 53 | 112 | 51 | 108 | 2005108
ERVs | Airia Brands Inc. | Airflow | AIR125ERVR | 175 | 0.7 | 50 | 106 | 51 | 108 | 48 | 102 | 2005108
ERVs | Airia Brands Inc. | Airflow | AIR125ERVR | 200 | 0.8 | 47 | 100 | 48 | 102 | 45 | 95 | 2005108
ERVs | Airia Brands Inc. | Airflow | AIR125ERVR | 225 | 0.9 | 44 | 93 | 44 | 93 | 42 | 89 | 2005108
ERVs | Airia Brands Inc. | Airflow | AIR125ERVR | 250 | 1.0 | 40 | 85 | 41 | 87 | 39 | 83 | 2005108
ERVs | Airia Brands Inc. | Airflow | AIR125ERVR | 300 | 1.2 | 31 | 66 | 32 | 68 | 31 | 66 | 2005108
ERVs | Airia Brands Inc. | Airflow | AIR125ERVR | 350 | 1.4 | 20 | 42 | 20 | 42 | 22 | 47 | 2005108
ERVs | Airia Brands Inc. | Airflow | AIR-140-ERVF | 25 | 0.1 | 76 | 161 | 77 | 163 | 76 | 161 | 2005242
ERVs | Airia Brands Inc. | Airflow | AIR-140-ERVF | 50 | 0.2 | 71 | 150 | 72 | 153 | 72 | 153 | 2005242
ERVs | Airia Brands Inc. | Airflow | AIR-140-ERVF | 75 | 0.3 | 66 | 140 | 66 | 140 | 66 | 140 | 2005242
ERVs | Airia Brands Inc. | Airflow | AIR-140-ERVF | 100 | 0.4 | 60 | 127 | 61 | 129 | 61 | 129 | 2005242
ERVs | Airia Brands Inc. | Airflow | AIR-140-ERVF | 125 | 0.5 | 55 | 117 | 56 | 119 | 55 | 117 | 2005242
ERVs | Airia Brands Inc. | Airflow | AIR-140-ERVF | 150 | 0.6 | 50 | 106 | 50 | 106 | 49 | 104 | 2005242
ERVs | Airia Brands Inc. | Airflow | AIR-140-ERVF | 175 | 0.7 | 44 | 93 | 44 | 93 | 43 | 91 | 2005242
ERVs | Airia Brands Inc. | Airflow | AIR-140-ERVF | 200 | 0.8 | 38 | 81 | 39 | 83 | 37 | 78 | 2005242
ERVs | Airia Brands Inc. | Airflow | AIR-140-ERVF | 225 | 0.9 | 32 | 68 | 33 | 70 | 30 | 64 | 2005242
ERVs | Airia Brands Inc. | Airflow | AIR-140-ERVF | 250 | 1.0 | 26 | 55 | 26 | 55 | 24 | 51 | 2005242
ERVs | Airia Brands Inc. | Airflow | AIR125ERVR-M | 25 | 0.1 | 64 | 136 | 64 | 136 | 62 | 131 | 2005326
ERVs | Airia Brands Inc. | Airflow | AIR125ERVR-M | 50 | 0.2 | 62 | 131 | 62 | 131 | 60 | 127 | 2005326
ERVs | Airia Brands Inc. | Airflow | AIR125ERVR-M | 75 | 0.3 | 60 | 127 | 60 | 127 | 58 | 123 | 2005326
ERVs | Airia Brands Inc. | Airflow | AIR125ERVR-M | 100 | 0.4 | 58 | 123 | 58 | 123 | 56 | 119 | 2005326
ERVs | Airia Brands Inc. | Airflow | AIR125ERVR-M | 125 | 0.5 | 55 | 117 | 56 | 119 | 53 | 112 | 2005326
ERVs | Airia Brands Inc. | Airflow | AIR125ERVR-M | 150 | 0.6 | 53 | 112 | 53 | 112 | 51 | 108 | 2005326
ERVs | Airia Brands Inc. | Airflow | AIR125ERVR-M | 175 | 0.7 | 50 | 106 | 51 | 108 | 48 | 102 | 2005326
ERVs | Airia Brands Inc. | Airflow | AIR125ERVR-M | 200 | 0.8 | 47 | 100 | 48 | 102 | 45 | 95 | 2005326
ERVs | Airia Brands Inc. | Airflow | AIR125ERVR-M | 225 | 0.9 | 44 | 93 | 44 | 93 | 42 | 89 | 2005326
ERVs | Airia Brands Inc. | Airflow | AIR125ERVR-M | 250 | 1.0 | 40 | 85 | 41 | 87 | 39 | 83 | 2005326
ERVs | Airia Brands Inc. | Airflow | AIR125ERVR-M | 300 | 1.2 | 31 | 66 | 32 | 68 | 31 | 66 | 2005326
ERVs | Airia Brands Inc. | Airflow | AIR125ERVR-M | 350 | 1.4 | 20 | 42 | 20 | 42 | 22 | 47 | 2005326
ERVs | Airia Brands Inc. | Airflow | AIR-120-ERVR-ECM-M | 25 | 0.1 | 61 | 129 | 62 | 131 | 61 | 129 | 2005327
ERVs | Airia Brands Inc. | Airflow | AIR-120-ERVR-ECM-M | 50 | 0.2 | 58 | 123 | 59 | 125 | 57 | 121 | 2005327
ERVs | Airia Brands Inc. | Airflow | AIR-120-ERVR-ECM-M | 75 | 0.3 | 54 | 114 | 55 | 117 | 54 | 114 | 2005327
ERVs | Airia Brands Inc. | Airflow | AIR-120-ERVR-ECM-M | 100 | 0.4 | 50 | 106 | 51 | 108 | 51 | 108 | 2005327
ERVs | Airia Brands Inc. | Airflow | AIR-120-ERVR-ECM-M | 125 | 0.5 | 46 | 97 | 47 | 100 | 48 | 102 | 2005327
ERVs | Airia Brands Inc. | Airflow | AIR-120-ERVR-ECM-M | 150 | 0.6 | 41 | 87 | 41 | 87 | 43 | 91 | 2005327
ERVs | Airia Brands Inc. | Airflow | AIR-120-ERVR-ECM-M | 175 | 0.7 | 34 | 72 | 35 | 74 | 36 | 76 | 2005327
ERVs | Airia Brands Inc. | Airflow | AIR-120-ERVR-ECM-M | 200 | 0.8 | 27 | 57 | 27 | 57 | 26 | 55 | 2005327
ERVs | ALDES Canada | ALDES | E170-TQG | 25 | 0.1 | 89 | 189 | 91 | 193 | 90 | 191 | 2005325
ERVs | ALDES Canada | ALDES | E170-TQG | 50 | 0.2 | 87 | 184 | 88 | 186 | 86 | 182 | 2005325
ERVs | ALDES Canada | ALDES | E170-TQG | 75 | 0.3 | 84 | 178 | 85 | 180 | 83 | 176 | 2005325
ERVs | ALDES Canada | ALDES | E170-TQG | 100 | 0.4 | 80 | 170 | 82 | 174 | 79 | 167 | 2005325
ERVs | ALDES Canada | ALDES | E170-TQG | 125 | 0.5 | 77 | 163 | 78 | 165 | 75 | 159 | 2005325
ERVs | ALDES Canada | ALDES | E170-TQG | 150 | 0.6 | 73 | 155 | 75 | 159 | 71 | 150 | 2005325
ERVs | ALDES Canada | ALDES | E170-TQG | 175 | 0.7 | 70 | 148 | 71 | 150 | 67 | 142 | 2005325
ERVs | ALDES Canada | ALDES | E170-TQG | 200 | 0.8 | 66 | 140 | 67 | 142 | 63 | 133 | 2005325
ERVs | ALDES Canada | ALDES | E170-TQG | 225 | 0.9 | 62 | 131 | 63 | 133 | 58 | 123 | 2005325
ERVs | ALDES Canada | ALDES | E170-TQG | 250 | 1.0 | 57 | 121 | 58 | 123 | 54 | 114 | 2005325
ERVs | ALDES Canada | ALDES | E170-TQG | 300 | 1.2 | 49 | 104 | 49 | 104 | 44 | 93 | 2005325
ERVs | ALDES Canada | ALDES | E170-TQG | 350 | 1.4 | 39 | 83 | 40 | 85 | 34 | 72 | 2005325
ERVs | ALDES Canada | ALDES | E170-TQG | 400 | 1.6 | 30 | 64 | 31 | 66 | 24 | 51 | 2005325
ERVs | ALDES Canada | ALDES | EK80-HRX | 25 | 0.1 | 47 | 100 | 47 | 100 | 48 | 102 | 2005404
ERVs | ALDES Canada | ALDES | EK80-HRX | 50 | 0.2 | 45 | 95 | 45 | 95 | 46 | 97 | 2005404
ERVs | ALDES Canada | ALDES | EK80-HRX | 75 | 0.3 | 43 | 91 | 43 | 91 | 44 | 93 | 2005404
ERVs | ALDES Canada | ALDES | EK80-HRX | 100 | 0.4 | 41 | 87 | 41 | 87 | 43 | 91 | 2005404
ERVs | ALDES Canada | ALDES | EK80-HRX | 125 | 0.5 | 40 | 85 | 40 | 85 | 41 | 87 | 2005404
ERVs | ALDES Canada | ALDES | EK80-HRX | 150 | 0.6 | 38 | 81 | 38 | 81 | 39 | 83 | 2005404
ERVs | ALDES Canada | ALDES | EK80-HRX | 175 | 0.7 | 36 | 76 | 36 | 76 | 37 | 78 | 2005404
ERVs | ALDES Canada | ALDES | EK80-HRX | 200 | 0.8 | 34 | 72 | 34 | 72 | 35 | 74 | 2005404
ERVs | ALDES Canada | ALDES | EK80-HRX | 225 | 0.9 | 31 | 66 | 32 | 68 | 32 | 68 | 2005404
ERVs | ALDES Canada | ALDES | EK80-HRX | 250 | 1.0 | 29 | 61 | 29 | 61 | 30 | 64 | 2005404
ERVs | ALDES Canada | ALDES | EK80-HRX | 300 | 1.2 | 23 | 49 | 24 | 51 | 24 | 51 | 2005404
ERVs | ALDES Canada | ALDES | EK80-HRX | 350 | 1.4 | 17 | 36 | 17 | 36 | 16 | 34 | 2005404
ERVs | ALDES Canada | ALDES | EK80-HRX-M | 25 | 0.1 | 47 | 100 | 47 | 100 | 48 | 102 | 2005405
ERVs | ALDES Canada | ALDES | EK80-HRX-M | 50 | 0.2 | 45 | 95 | 45 | 95 | 46 | 97 | 2005405
ERVs | ALDES Canada | ALDES | EK80-HRX-M | 75 | 0.3 | 43 | 91 | 43 | 91 | 44 | 93 | 2005405
ERVs | ALDES Canada | ALDES | EK80-HRX-M | 100 | 0.4 | 41 | 87 | 41 | 87 | 43 | 91 | 2005405
ERVs | ALDES Canada | ALDES | EK80-HRX-M | 125 | 0.5 | 40 | 85 | 40 | 85 | 41 | 87 | 2005405
ERVs | ALDES Canada | ALDES | EK80-HRX-M | 150 | 0.6 | 38 | 81 | 38 | 81 | 39 | 83 | 2005405
ERVs | ALDES Canada | ALDES | EK80-HRX-M | 175 | 0.7 | 36 | 76 | 36 | 76 | 37 | 78 | 2005405
ERVs | ALDES Canada | ALDES | EK80-HRX-M | 200 | 0.8 | 34 | 72 | 34 | 72 | 35 | 74 | 2005405
ERVs | ALDES Canada | ALDES | EK80-HRX-M | 225 | 0.9 | 31 | 66 | 32 | 68 | 32 | 68 | 2005405
ERVs | ALDES Canada | ALDES | EK80-HRX-M | 250 | 1.0 | 29 | 61 | 29 | 61 | 30 | 64 | 2005405
ERVs | ALDES Canada | ALDES | EK80-HRX-M | 300 | 1.2 | 23 | 49 | 24 | 51 | 24 | 51 | 2005405
ERVs | ALDES Canada | ALDES | EK80-HRX-M | 350 | 1.4 | 17 | 36 | 17 | 36 | 16 | 34 | 2005405
ERVs | ALDES Canada | ALDES | EK80-HRX-M-N | 25 | 0.1 | 47 | 100 | 47 | 100 | 48 | 102 | 2005406
ERVs | ALDES Canada | ALDES | EK80-HRX-M-N | 50 | 0.2 | 45 | 95 | 45 | 95 | 46 | 97 | 2005406
ERVs | ALDES Canada | ALDES | EK80-HRX-M-N | 75 | 0.3 | 43 | 91 | 43 | 91 | 44 | 93 | 2005406
ERVs | ALDES Canada | ALDES | EK80-HRX-M-N | 100 | 0.4 | 41 | 87 | 41 | 87 | 43 | 91 | 2005406
ERVs | ALDES Canada | ALDES | EK80-HRX-M-N | 125 | 0.5 | 40 | 85 | 40 | 85 | 41 | 87 | 2005406
ERVs | ALDES Canada | ALDES | EK80-HRX-M-N | 150 | 0.6 | 38 | 81 | 38 | 81 | 39 | 83 | 2005406
ERVs | ALDES Canada | ALDES | EK80-HRX-M-N | 175 | 0.7 | 36 | 76 | 36 | 76 | 37 | 78 | 2005406
ERVs | ALDES Canada | ALDES | EK80-HRX-M-N | 200 | 0.8 | 34 | 72 | 34 | 72 | 35 | 74 | 2005406
ERVs | ALDES Canada | ALDES | EK80-HRX-M-N | 225 | 0.9 | 31 | 66 | 32 | 68 | 32 | 68 | 2005406
ERVs | ALDES Canada | ALDES | EK80-HRX-M-N | 250 | 1.0 | 29 | 61 | 29 | 61 | 30 | 64 | 2005406
ERVs | ALDES Canada | ALDES | EK80-HRX-M-N | 300 | 1.2 | 23 | 49 | 24 | 51 | 24 | 51 | 2005406
ERVs | ALDES Canada | ALDES | EK80-HRX-M-N | 350 | 1.4 | 17 | 36 | 17 | 36 | 16 | 34 | 2005406
ERVs | ALDES Canada | ALDES | EK80-HRX-N | 25 | 0.1 | 47 | 100 | 47 | 100 | 48 | 102 | 2005407
ERVs | ALDES Canada | ALDES | EK80-HRX-N | 50 | 0.2 | 45 | 95 | 45 | 95 | 46 | 97 | 2005407
ERVs | ALDES Canada | ALDES | EK80-HRX-N | 75 | 0.3 | 43 | 91 | 43 | 91 | 44 | 93 | 2005407
ERVs | ALDES Canada | ALDES | EK80-HRX-N | 100 | 0.4 | 41 | 87 | 41 | 87 | 43 | 91 | 2005407
ERVs | ALDES Canada | ALDES | EK80-HRX-N | 125 | 0.5 | 40 | 85 | 40 | 85 | 41 | 87 | 2005407
ERVs | ALDES Canada | ALDES | EK80-HRX-N | 150 | 0.6 | 38 | 81 | 38 | 81 | 39 | 83 | 2005407
ERVs | ALDES Canada | ALDES | EK80-HRX-N | 175 | 0.7 | 36 | 76 | 36 | 76 | 37 | 78 | 2005407
ERVs | ALDES Canada | ALDES | EK80-HRX-N | 200 | 0.8 | 34 | 72 | 34 | 72 | 35 | 74 | 2005407
ERVs | ALDES Canada | ALDES | EK80-HRX-N | 225 | 0.9 | 31 | 66 | 32 | 68 | 32 | 68 | 2005407
ERVs | ALDES Canada | ALDES | EK80-HRX-N | 250 | 1.0 | 29 | 61 | 29 | 61 | 30 | 64 | 2005407
ERVs | ALDES Canada | ALDES | EK80-HRX-N | 300 | 1.2 | 23 | 49 | 24 | 51 | 24 | 51 | 2005407
ERVs | ALDES Canada | ALDES | EK80-HRX-N | 350 | 1.4 | 17 | 36 | 17 | 36 | 16 | 34 | 2005407
ERVs | ALDES Canada | ALDES | EK80-HFX | 25 | 0.1 | 47 | 100 | 47 | 100 | 48 | 102 | 2005408
ERVs | ALDES Canada | ALDES | EK80-HFX | 50 | 0.2 | 45 | 95 | 45 | 95 | 46 | 97 | 2005408
ERVs | ALDES Canada | ALDES | EK80-HFX | 75 | 0.3 | 43 | 91 | 43 | 91 | 44 | 93 | 2005408
ERVs | ALDES Canada | ALDES | EK80-HFX | 100 | 0.4 | 41 | 87 | 41 | 87 | 43 | 91 | 2005408
ERVs | ALDES Canada | ALDES | EK80-HFX | 125 | 0.5 | 40 | 85 | 40 | 85 | 41 | 87 | 2005408
ERVs | ALDES Canada | ALDES | EK80-HFX | 150 | 0.6 | 38 | 81 | 38 | 81 | 39 | 83 | 2005408
ERVs | ALDES Canada | ALDES | EK80-HFX | 175 | 0.7 | 36 | 76 | 36 | 76 | 37 | 78 | 2005408
ERVs | ALDES Canada | ALDES | EK80-HFX | 200 | 0.8 | 34 | 72 | 34 | 72 | 35 | 74 | 2005408
ERVs | ALDES Canada | ALDES | EK80-HFX | 225 | 0.9 | 31 | 66 | 32 | 68 | 32 | 68 | 2005408
ERVs | ALDES Canada | ALDES | EK80-HFX | 250 | 1.0 | 29 | 61 | 29 | 61 | 30 | 64 | 2005408
ERVs | ALDES Canada | ALDES | EK80-HFX | 300 | 1.2 | 23 | 49 | 24 | 51 | 24 | 51 | 2005408
ERVs | ALDES Canada | ALDES | EK80-HFX | 350 | 1.4 | 17 | 36 | 17 | 36 | 16 | 34 | 2005408
ERVs | ALDES Canada | ALDES | EK80-HFX-N | 25 | 0.1 | 47 | 100 | 47 | 100 | 48 | 102 | 2005409
ERVs | ALDES Canada | ALDES | EK80-HFX-N | 50 | 0.2 | 45 | 95 | 45 | 95 | 46 | 97 | 2005409
ERVs | ALDES Canada | ALDES | EK80-HFX-N | 75 | 0.3 | 43 | 91 | 43 | 91 | 44 | 93 | 2005409
ERVs | ALDES Canada | ALDES | EK80-HFX-N | 100 | 0.4 | 41 | 87 | 41 | 87 | 43 | 91 | 2005409
ERVs | ALDES Canada | ALDES | EK80-HFX-N | 125 | 0.5 | 40 | 85 | 40 | 85 | 41 | 87 | 2005409
ERVs | ALDES Canada | ALDES | EK80-HFX-N | 150 | 0.6 | 38 | 81 | 38 | 81 | 39 | 83 | 2005409
ERVs | ALDES Canada | ALDES | EK80-HFX-N | 175 | 0.7 | 36 | 76 | 36 | 76 | 37 | 78 | 2005409
ERVs | ALDES Canada | ALDES | EK80-HFX-N | 200 | 0.8 | 34 | 72 | 34 | 72 | 35 | 74 | 2005409
ERVs | ALDES Canada | ALDES | EK80-HFX-N | 225 | 0.9 | 31 | 66 | 32 | 68 | 32 | 68 | 2005409
ERVs | ALDES Canada | ALDES | EK80-HFX-N | 250 | 1.0 | 29 | 61 | 29 | 61 | 30 | 64 | 2005409
ERVs | ALDES Canada | ALDES | EK80-HFX-N | 300 | 1.2 | 23 | 49 | 24 | 51 | 24 | 51 | 2005409
ERVs | ALDES Canada | ALDES | EK80-HFX-N | 350 | 1.4 | 17 | 36 | 17 | 36 | 16 | 34 | 2005409
ERVs | ALDES Canada | ALDES | EK80-HFX-M-N | 25 | 0.1 | 47 | 100 | 47 | 100 | 48 | 102 | 2005410
ERVs | ALDES Canada | ALDES | EK80-HFX-M-N | 50 | 0.2 | 45 | 95 | 45 | 95 | 46 | 97 | 2005410
ERVs | ALDES Canada | ALDES | EK80-HFX-M-N | 75 | 0.3 | 43 | 91 | 43 | 91 | 44 | 93 | 2005410
ERVs | ALDES Canada | ALDES | EK80-HFX-M-N | 100 | 0.4 | 41 | 87 | 41 | 87 | 43 | 91 | 2005410
ERVs | ALDES Canada | ALDES | EK80-HFX-M-N | 125 | 0.5 | 40 | 85 | 40 | 85 | 41 | 87 | 2005410
ERVs | ALDES Canada | ALDES | EK80-HFX-M-N | 150 | 0.6 | 38 | 81 | 38 | 81 | 39 | 83 | 2005410
ERVs | ALDES Canada | ALDES | EK80-HFX-M-N | 175 | 0.7 | 36 | 76 | 36 | 76 | 37 | 78 | 2005410
ERVs | ALDES Canada | ALDES | EK80-HFX-M-N | 200 | 0.8 | 34 | 72 | 34 | 72 | 35 | 74 | 2005410
ERVs | ALDES Canada | ALDES | EK80-HFX-M-N | 225 | 0.9 | 31 | 66 | 32 | 68 | 32 | 68 | 2005410
ERVs | ALDES Canada | ALDES | EK80-HFX-M-N | 250 | 1.0 | 29 | 61 | 29 | 61 | 30 | 64 | 2005410
ERVs | ALDES Canada | ALDES | EK80-HFX-M-N | 300 | 1.2 | 23 | 49 | 24 | 51 | 24 | 51 | 2005410
ERVs | ALDES Canada | ALDES | EK80-HFX-M-N | 350 | 1.4 | 17 | 36 | 17 | 36 | 16 | 34 | 2005410
ERVs | ALDES Canada | ALDES | EK80-HFX-M | 25 | 0.1 | 47 | 100 | 47 | 100 | 48 | 102 | 2005411
ERVs | ALDES Canada | ALDES | EK80-HFX-M | 50 | 0.2 | 45 | 95 | 45 | 95 | 46 | 97 | 2005411
ERVs | ALDES Canada | ALDES | EK80-HFX-M | 75 | 0.3 | 43 | 91 | 43 | 91 | 44 | 93 | 2005411
ERVs | ALDES Canada | ALDES | EK80-HFX-M | 100 | 0.4 | 41 | 87 | 41 | 87 | 43 | 91 | 2005411
ERVs | ALDES Canada | ALDES | EK80-HFX-M | 125 | 0.5 | 40 | 85 | 40 | 85 | 41 | 87 | 2005411
ERVs | ALDES Canada | ALDES | EK80-HFX-M | 150 | 0.6 | 38 | 81 | 38 | 81 | 39 | 83 | 2005411
ERVs | ALDES Canada | ALDES | EK80-HFX-M | 175 | 0.7 | 36 | 76 | 36 | 76 | 37 | 78 | 2005411
ERVs | ALDES Canada | ALDES | EK80-HFX-M | 200 | 0.8 | 34 | 72 | 34 | 72 | 35 | 74 | 2005411
ERVs | ALDES Canada | ALDES | EK80-HFX-M | 225 | 0.9 | 31 | 66 | 32 | 68 | 32 | 68 | 2005411
ERVs | ALDES Canada | ALDES | EK80-HFX-M | 250 | 1.0 | 29 | 61 | 29 | 61 | 30 | 64 | 2005411
ERVs | ALDES Canada | ALDES | EK80-HFX-M | 300 | 1.2 | 23 | 49 | 24 | 51 | 24 | 51 | 2005411
ERVs | ALDES Canada | ALDES | EK80-HFX-M | 350 | 1.4 | 17 | 36 | 17 | 36 | 16 | 34 | 2005411
ERVs | ALDES Canada | ALDES | EK80-HR | 25 | 0.1 | 44 | 93 | 45 | 95 | 47 | 100 | 2005367
ERVs | ALDES Canada | ALDES | EK80-HR | 50 | 0.2 | 41 | 87 | 42 | 89 | 44 | 93 | 2005367
ERVs | ALDES Canada | ALDES | EK80-HR | 75 | 0.3 | 39 | 83 | 40 | 85 | 41 | 87 | 2005367
ERVs | ALDES Canada | ALDES | EK80-HR | 100 | 0.4 | 36 | 76 | 37 | 78 | 38 | 81 | 2005367
ERVs | ALDES Canada | ALDES | EK80-HR | 125 | 0.5 | 33 | 70 | 34 | 72 | 35 | 74 | 2005367
ERVs | ALDES Canada | ALDES | EK80-HR | 150 | 0.6 | 30 | 64 | 31 | 66 | 32 | 68 | 2005367
ERVs | ALDES Canada | ALDES | EK80-HR | 175 | 0.7 | 27 | 57 | 28 | 59 | 29 | 61 | 2005367
ERVs | ALDES Canada | ALDES | EK80-HR | 200 | 0.8 | 24 | 51 | 25 | 53 | 26 | 55 | 2005367
ERVs | ALDES Canada | ALDES | EK80-HR | 225 | 0.9 | 21 | 44 | 22 | 47 | 22 | 47 | 2005367
ERVs | ALDES Canada | ALDES | EK80-HR | 250 | 1.0 | 18 | 38 | 19 | 40 | 19 | 40 | 2005367
ERVs | ALDES Canada | ALDES | EK80-HR-N | 25 | 0.1 | 44 | 93 | 45 | 95 | 47 | 100 | 2005369
ERVs | ALDES Canada | ALDES | EK80-HR-N | 50 | 0.2 | 41 | 87 | 42 | 89 | 44 | 93 | 2005369
ERVs | ALDES Canada | ALDES | EK80-HR-N | 75 | 0.3 | 39 | 83 | 40 | 85 | 41 | 87 | 2005369
ERVs | ALDES Canada | ALDES | EK80-HR-N | 100 | 0.4 | 36 | 76 | 37 | 78 | 38 | 81 | 2005369
ERVs | ALDES Canada | ALDES | EK80-HR-N | 125 | 0.5 | 33 | 70 | 34 | 72 | 35 | 74 | 2005369
ERVs | ALDES Canada | ALDES | EK80-HR-N | 150 | 0.6 | 30 | 64 | 31 | 66 | 32 | 68 | 2005369
ERVs | ALDES Canada | ALDES | EK80-HR-N | 175 | 0.7 | 27 | 57 | 28 | 59 | 29 | 61 | 2005369
ERVs | ALDES Canada | ALDES | EK80-HR-N | 200 | 0.8 | 24 | 51 | 25 | 53 | 26 | 55 | 2005369
ERVs | ALDES Canada | ALDES | EK80-HR-N | 225 | 0.9 | 21 | 44 | 22 | 47 | 22 | 47 | 2005369
ERVs | ALDES Canada | ALDES | EK80-HR-N | 250 | 1.0 | 18 | 38 | 19 | 40 | 19 | 40 | 2005369
ERVs | ALDES Canada | ALDES | EK80-HR-M | 25 | 0.1 | 44 | 93 | 45 | 95 | 47 | 100 | 2005370
ERVs | ALDES Canada | ALDES | EK80-HR-M | 50 | 0.2 | 41 | 87 | 42 | 89 | 44 | 93 | 2005370
ERVs | ALDES Canada | ALDES | EK80-HR-M | 75 | 0.3 | 39 | 83 | 40 | 85 | 41 | 87 | 2005370
ERVs | ALDES Canada | ALDES | EK80-HR-M | 100 | 0.4 | 36 | 76 | 37 | 78 | 38 | 81 | 2005370
ERVs | ALDES Canada | ALDES | EK80-HR-M | 125 | 0.5 | 33 | 70 | 34 | 72 | 35 | 74 | 2005370
ERVs | ALDES Canada | ALDES | EK80-HR-M | 150 | 0.6 | 30 | 64 | 31 | 66 | 32 | 68 | 2005370
ERVs | ALDES Canada | ALDES | EK80-HR-M | 175 | 0.7 | 27 | 57 | 28 | 59 | 29 | 61 | 2005370
ERVs | ALDES Canada | ALDES | EK80-HR-M | 200 | 0.8 | 24 | 51 | 25 | 53 | 26 | 55 | 2005370
ERVs | ALDES Canada | ALDES | EK80-HR-M | 225 | 0.9 | 21 | 44 | 22 | 47 | 22 | 47 | 2005370
ERVs | ALDES Canada | ALDES | EK80-HR-M | 250 | 1.0 | 18 | 38 | 19 | 40 | 19 | 40 | 2005370
ERVs | ALDES Canada | ALDES | EK80-HR-M-N | 25 | 0.1 | 44 | 93 | 45 | 95 | 47 | 100 | 2005371
ERVs | ALDES Canada | ALDES | EK80-HR-M-N | 50 | 0.2 | 41 | 87 | 42 | 89 | 44 | 93 | 2005371
ERVs | ALDES Canada | ALDES | EK80-HR-M-N | 75 | 0.3 | 39 | 83 | 40 | 85 | 41 | 87 | 2005371
ERVs | ALDES Canada | ALDES | EK80-HR-M-N | 100 | 0.4 | 36 | 76 | 37 | 78 | 38 | 81 | 2005371
ERVs | ALDES Canada | ALDES | EK80-HR-M-N | 125 | 0.5 | 33 | 70 | 34 | 72 | 35 | 74 | 2005371
ERVs | ALDES Canada | ALDES | EK80-HR-M-N | 150 | 0.6 | 30 | 64 | 31 | 66 | 32 | 68 | 2005371
ERVs | ALDES Canada | ALDES | EK80-HR-M-N | 175 | 0.7 | 27 | 57 | 28 | 59 | 29 | 61 | 2005371
ERVs | ALDES Canada | ALDES | EK80-HR-M-N | 200 | 0.8 | 24 | 51 | 25 | 53 | 26 | 55 | 2005371
ERVs | ALDES Canada | ALDES | EK80-HR-M-N | 225 | 0.9 | 21 | 44 | 22 | 47 | 22 | 47 | 2005371
ERVs | ALDES Canada | ALDES | EK80-HR-M-N | 250 | 1.0 | 18 | 38 | 19 | 40 | 19 | 40 | 2005371
ERVs | ALDES Canada | ALDES | EK150-TQG | 25 | 0.1 | 82 | 174 | 83 | 176 | 88 | 186 | 2005375
ERVs | ALDES Canada | ALDES | EK150-TQG | 50 | 0.2 | 79 | 167 | 80 | 170 | 85 | 180 | 2005375
ERVs | ALDES Canada | ALDES | EK150-TQG | 75 | 0.3 | 76 | 161 | 77 | 163 | 81 | 172 | 2005375
ERVs | ALDES Canada | ALDES | EK150-TQG | 100 | 0.4 | 73 | 155 | 74 | 157 | 78 | 165 | 2005375
ERVs | ALDES Canada | ALDES | EK150-TQG | 125 | 0.5 | 70 | 148 | 71 | 150 | 74 | 157 | 2005375
ERVs | ALDES Canada | ALDES | EK150-TQG | 150 | 0.6 | 67 | 142 | 68 | 144 | 70 | 148 | 2005375
ERVs | ALDES Canada | ALDES | EK150-TQG | 175 | 0.7 | 64 | 136 | 64 | 136 | 66 | 140 | 2005375
ERVs | ALDES Canada | ALDES | EK150-TQG | 200 | 0.8 | 61 | 129 | 61 | 129 | 62 | 131 | 2005375
ERVs | ALDES Canada | ALDES | EK150-TQG | 250 | 1.0 | 53 | 112 | 54 | 114 | 54 | 114 | 2005375
ERVs | ALDES Canada | ALDES | EK150-TQG | 300 | 1.2 | 45 | 95 | 46 | 97 | 45 | 95 | 2005375
ERVs | ALDES Canada | ALDES | EK150-TQG | 400 | 1.6 | 27 | 57 | 27 | 57 | 27 | 57 | 2005375
ERVs | ALDES Canada | ALDES | EK150-TQG | 450 | 1.8 | 15 | 32 | 15 | 32 | 15 | 32 | 2005375
ERVs | ALDES Canada | ALDES | EK80-HF | 25 | 0.1 | 44 | 93 | 45 | 95 | 47 | 100 | 2005376
ERVs | ALDES Canada | ALDES | EK80-HF | 50 | 0.2 | 41 | 87 | 42 | 89 | 44 | 93 | 2005376
ERVs | ALDES Canada | ALDES | EK80-HF | 75 | 0.3 | 39 | 83 | 40 | 85 | 41 | 87 | 2005376
ERVs | ALDES Canada | ALDES | EK80-HF | 100 | 0.4 | 36 | 76 | 37 | 78 | 38 | 81 | 2005376
ERVs | ALDES Canada | ALDES | EK80-HF | 125 | 0.5 | 33 | 70 | 34 | 72 | 35 | 74 | 2005376
ERVs | ALDES Canada | ALDES | EK80-HF | 150 | 0.6 | 30 | 64 | 31 | 66 | 32 | 68 | 2005376
ERVs | ALDES Canada | ALDES | EK80-HF | 175 | 0.7 | 27 | 57 | 28 | 59 | 29 | 61 | 2005376
ERVs | ALDES Canada | ALDES | EK80-HF | 200 | 0.8 | 24 | 51 | 25 | 53 | 26 | 55 | 2005376
ERVs | ALDES Canada | ALDES | EK80-HF | 225 | 0.9 | 21 | 44 | 22 | 47 | 22 | 47 | 2005376
ERVs | ALDES Canada | ALDES | EK80-HF | 250 | 1.0 | 18 | 38 | 19 | 40 | 19 | 40 | 2005376
ERVs | ALDES Canada | ALDES | EK150-TF | 25 | 0.1 | 82 | 174 | 83 | 176 | 88 | 186 | 2005380
ERVs | ALDES Canada | ALDES | EK150-TF | 50 | 0.2 | 79 | 167 | 80 | 170 | 85 | 180 | 2005380
ERVs | ALDES Canada | ALDES | EK150-TF | 75 | 0.3 | 76 | 161 | 77 | 163 | 81 | 172 | 2005380
ERVs | ALDES Canada | ALDES | EK150-TF | 100 | 0.4 | 73 | 155 | 74 | 157 | 78 | 165 | 2005380
ERVs | ALDES Canada | ALDES | EK150-TF | 125 | 0.5 | 70 | 148 | 71 | 150 | 74 | 157 | 2005380
ERVs | ALDES Canada | ALDES | EK150-TF | 150 | 0.6 | 67 | 142 | 68 | 144 | 70 | 148 | 2005380
ERVs | ALDES Canada | ALDES | EK150-TF | 175 | 0.7 | 64 | 136 | 64 | 136 | 66 | 140 | 2005380
ERVs | ALDES Canada | ALDES | EK150-TF | 200 | 0.8 | 61 | 129 | 61 | 129 | 62 | 131 | 2005380
ERVs | ALDES Canada | ALDES | EK150-TF | 225 | 0.9 | 57 | 121 | 57 | 121 | 58 | 123 | 2005380
ERVs | ALDES Canada | ALDES | EK150-TF | 250 | 1.0 | 53 | 112 | 54 | 114 | 54 | 114 | 2005380
ERVs | ALDES Canada | ALDES | EK150-TF | 300 | 1.2 | 45 | 95 | 46 | 97 | 45 | 95 | 2005380
ERVs | ALDES Canada | ALDES | EK150-TF | 400 | 1.6 | 27 | 57 | 27 | 57 | 27 | 57 | 2005380
ERVs | ALDES Canada | ALDES | EK150-TF | 450 | 1.8 | 15 | 32 | 15 | 32 | 15 | 32 | 2005380
ERVs | ALDES Canada | ALDES | EK80-HF-M | 25 | 0.1 | 44 | 93 | 45 | 95 | 47 | 100 | 2005381
ERVs | ALDES Canada | ALDES | EK80-HF-M | 50 | 0.2 | 41 | 87 | 42 | 89 | 44 | 93 | 2005381
ERVs | ALDES Canada | ALDES | EK80-HF-M | 75 | 0.3 | 39 | 83 | 40 | 85 | 41 | 87 | 2005381
ERVs | ALDES Canada | ALDES | EK80-HF-M | 100 | 0.4 | 36 | 76 | 37 | 78 | 38 | 81 | 2005381
ERVs | ALDES Canada | ALDES | EK80-HF-M | 125 | 0.5 | 33 | 70 | 34 | 72 | 35 | 74 | 2005381
ERVs | ALDES Canada | ALDES | EK80-HF-M | 150 | 0.6 | 30 | 64 | 31 | 66 | 32 | 68 | 2005381
ERVs | ALDES Canada | ALDES | EK80-HF-M | 175 | 0.7 | 27 | 57 | 28 | 59 | 29 | 61 | 2005381
ERVs | ALDES Canada | ALDES | EK80-HF-M | 200 | 0.8 | 24 | 51 | 25 | 53 | 26 | 55 | 2005381
ERVs | ALDES Canada | ALDES | EK80-HF-M | 225 | 0.9 | 21 | 44 | 22 | 47 | 22 | 47 | 2005381
ERVs | ALDES Canada | ALDES | EK80-HF-M | 250 | 1.0 | 18 | 38 | 19 | 40 | 19 | 40 | 2005381
ERVs | ALDES Canada | ALDES | EK80-HF-M-N | 25 | 0.1 | 44 | 93 | 45 | 95 | 47 | 100 | 2005382
ERVs | ALDES Canada | ALDES | EK80-HF-M-N | 50 | 0.2 | 41 | 87 | 42 | 89 | 44 | 93 | 2005382
ERVs | ALDES Canada | ALDES | EK80-HF-M-N | 75 | 0.3 | 39 | 83 | 40 | 85 | 41 | 87 | 2005382
ERVs | ALDES Canada | ALDES | EK80-HF-M-N | 100 | 0.4 | 36 | 76 | 37 | 78 | 38 | 81 | 2005382
ERVs | ALDES Canada | ALDES | EK80-HF-M-N | 125 | 0.5 | 33 | 70 | 34 | 72 | 35 | 74 | 2005382
ERVs | ALDES Canada | ALDES | EK80-HF-M-N | 150 | 0.6 | 30 | 64 | 31 | 66 | 32 | 68 | 2005382
ERVs | ALDES Canada | ALDES | EK80-HF-M-N | 175 | 0.7 | 27 | 57 | 28 | 59 | 29 | 61 | 2005382
ERVs | ALDES Canada | ALDES | EK80-HF-M-N | 200 | 0.8 | 24 | 51 | 25 | 53 | 26 | 55 | 2005382
ERVs | ALDES Canada | ALDES | EK80-HF-M-N | 225 | 0.9 | 21 | 44 | 22 | 47 | 22 | 47 | 2005382
ERVs | ALDES Canada | ALDES | EK80-HF-M-N | 250 | 1.0 | 18 | 38 | 19 | 40 | 19 | 40 | 2005382
ERVs | ALDES Canada | ALDES | EK80-HF-N | 25 | 0.1 | 44 | 93 | 45 | 95 | 47 | 100 | 2005383
ERVs | ALDES Canada | ALDES | EK80-HF-N | 50 | 0.2 | 41 | 87 | 42 | 89 | 44 | 93 | 2005383
ERVs | ALDES Canada | ALDES | EK80-HF-N | 75 | 0.3 | 39 | 83 | 40 | 85 | 41 | 87 | 2005383
ERVs | ALDES Canada | ALDES | EK80-HF-N | 100 | 0.4 | 36 | 76 | 37 | 78 | 38 | 81 | 2005383
ERVs | ALDES Canada | ALDES | EK80-HF-N | 125 | 0.5 | 33 | 70 | 34 | 72 | 35 | 74 | 2005383
ERVs | ALDES Canada | ALDES | EK80-HF-N | 150 | 0.6 | 30 | 64 | 31 | 66 | 32 | 68 | 2005383
ERVs | ALDES Canada | ALDES | EK80-HF-N | 175 | 0.7 | 27 | 57 | 28 | 59 | 29 | 61 | 2005383
ERVs | ALDES Canada | ALDES | EK80-HF-N | 200 | 0.8 | 24 | 51 | 25 | 53 | 26 | 55 | 2005383
ERVs | ALDES Canada | ALDES | EK80-HF-N | 225 | 0.9 | 21 | 44 | 22 | 47 | 22 | 47 | 2005383
ERVs | ALDES Canada | ALDES | EK80-HF-N | 250 | 1.0 | 18 | 38 | 19 | 40 | 19 | 40 | 2005383
ERVs | ALDES Canada | ALDES | EK125-TQG | 25 | 0.1 | 70 | 148 | 71 | 150 | 72 | 153 | 2005254
ERVs | ALDES Canada | ALDES | EK125-TQG | 50 | 0.2 | 67 | 142 | 68 | 144 | 68 | 144 | 2005254
ERVs | ALDES Canada | ALDES | EK125-TQG | 75 | 0.3 | 64 | 136 | 65 | 138 | 65 | 138 | 2005254
ERVs | ALDES Canada | ALDES | EK125-TQG | 100 | 0.4 | 61 | 129 | 62 | 131 | 61 | 129 | 2005254
ERVs | ALDES Canada | ALDES | EK125-TQG | 125 | 0.5 | 58 | 123 | 59 | 125 | 57 | 121 | 2005254
ERVs | ALDES Canada | ALDES | EK125-TQG | 150 | 0.6 | 55 | 117 | 55 | 117 | 54 | 114 | 2005254
ERVs | ALDES Canada | ALDES | EK125-TQG | 175 | 0.7 | 52 | 110 | 52 | 110 | 51 | 108 | 2005254
ERVs | ALDES Canada | ALDES | EK125-TQG | 200 | 0.8 | 48 | 102 | 48 | 102 | 47 | 100 | 2005254
ERVs | ALDES Canada | ALDES | EK125-TQG | 225 | 0.9 | 45 | 95 | 45 | 95 | 44 | 93 | 2005254
ERVs | ALDES Canada | ALDES | EK125-TQG | 250 | 1.0 | 41 | 87 | 41 | 87 | 40 | 85 | 2005254
ERVs | ALDES Canada | ALDES | EK125-TQG | 300 | 1.2 | 33 | 70 | 33 | 70 | 33 | 70 | 2005254
ERVs | ALDES Canada | ALDES | EK125-TQG | 350 | 1.4 | 24 | 51 | 24 | 51 | 25 | 53 | 2005254
ERVs | ALDES Canada | ALDES | EK125-TQG | 400 | 1.6 | 15 | 32 | 15 | 32 | 16 | 34 | 2005254
ERVs | ALDES Canada | ALDES | EK125-TF | 25 | 0.1 | 70 | 148 | 71 | 150 | 72 | 153 | 2005255
ERVs | ALDES Canada | ALDES | EK125-TF | 50 | 0.2 | 67 | 142 | 68 | 144 | 68 | 144 | 2005255
ERVs | ALDES Canada | ALDES | EK125-TF | 75 | 0.3 | 64 | 136 | 65 | 138 | 65 | 138 | 2005255
ERVs | ALDES Canada | ALDES | EK125-TF | 100 | 0.4 | 61 | 129 | 62 | 131 | 61 | 129 | 2005255
ERVs | ALDES Canada | ALDES | EK125-TF | 125 | 0.5 | 58 | 123 | 59 | 125 | 57 | 121 | 2005255
ERVs | ALDES Canada | ALDES | EK125-TF | 150 | 0.6 | 55 | 117 | 55 | 117 | 54 | 114 | 2005255
ERVs | ALDES Canada | ALDES | EK125-TF | 175 | 0.7 | 52 | 110 | 52 | 110 | 51 | 108 | 2005255
ERVs | ALDES Canada | ALDES | EK125-TF | 200 | 0.8 | 48 | 102 | 48 | 102 | 47 | 100 | 2005255
ERVs | ALDES Canada | ALDES | EK125-TF | 225 | 0.9 | 45 | 95 | 45 | 95 | 44 | 93 | 2005255
ERVs | ALDES Canada | ALDES | EK125-TF | 250 | 1.0 | 41 | 87 | 41 | 87 | 40 | 85 | 2005255
ERVs | ALDES Canada | ALDES | EK125-TF | 300 | 1.2 | 33 | 70 | 33 | 70 | 33 | 70 | 2005255
ERVs | ALDES Canada | ALDES | EK125-TF | 350 | 1.4 | 24 | 51 | 24 | 51 | 25 | 53 | 2005255
ERVs | ALDES Canada | ALDES | EK125-TF | 400 | 1.6 | 15 | 32 | 15 | 32 | 16 | 34 | 2005255
ERVs | ALDES Canada | ALDES | InspirAIR TOP 450 PREMIUM ERV NA | 25 | 0.1 | 128 | 271 | 129 | 273 | 128 | 271 | 2005116
ERVs | ALDES Canada | ALDES | InspirAIR TOP 450 PREMIUM ERV NA | 50 | 0.2 | 127 | 269 | 127 | 269 | 127 | 269 | 2005116
ERVs | ALDES Canada | ALDES | InspirAIR TOP 450 PREMIUM ERV NA | 75 | 0.3 | 126 | 267 | 127 | 269 | 127 | 269 | 2005116
ERVs | ALDES Canada | ALDES | InspirAIR TOP 450 PREMIUM ERV NA | 100 | 0.4 | 126 | 267 | 126 | 267 | 127 | 269 | 2005116
ERVs | ALDES Canada | ALDES | InspirAIR TOP 450 PREMIUM ERV NA | 125 | 0.5 | 126 | 267 | 126 | 267 | 127 | 269 | 2005116
ERVs | ALDES Canada | ALDES | InspirAIR TOP 450 PREMIUM ERV NA | 150 | 0.6 | 126 | 267 | 126 | 267 | 127 | 269 | 2005116
ERVs | ALDES Canada | ALDES | InspirAIR TOP 450 PREMIUM ERV NA | 175 | 0.7 | 126 | 267 | 126 | 267 | 127 | 269 | 2005116
ERVs | ALDES Canada | ALDES | InspirAIR TOP 450 PREMIUM ERV NA | 200 | 0.8 | 126 | 267 | 127 | 269 | 127 | 269 | 2005116
ERVs | ALDES Canada | ALDES | InspirAIR TOP 450 PREMIUM ERV NA | 250 | 1.0 | 127 | 269 | 127 | 269 | 128 | 271 | 2005116
ERVs | ALDES Canada | ALDES | InspirAIR TOP 450 PREMIUM ERV NA | 300 | 1.2 | 127 | 269 | 128 | 271 | 128 | 271 | 2005116
ERVs | ALDES Canada | ALDES | InspirAIR TOP 450 PREMIUM ERV NA | 400 | 1.6 | 125 | 265 | 125 | 265 | 125 | 265 | 2005116
ERVs | ALDES Canada | ALDES | InspirAIR TOP 450 PREMIUM ERV NA | 500 | 2.0 | 115 | 244 | 115 | 244 | 116 | 246 | 2005116
ERVs | ALDES Canada | ALDES | InspirAIR TOP 450 PREMIUM ERV NA | 600 | 2.4 | 94 | 199 | 94 | 199 | 98 | 208 | 2005116
ERVs | ALDES Canada | ALDES | EK150-TFX | 25 | 0.1 | 82 | 174 | 84 | 178 | 89 | 189 | 2005157
ERVs | ALDES Canada | ALDES | EK150-TFX | 50 | 0.2 | 79 | 167 | 81 | 172 | 86 | 182 | 2005157
ERVs | ALDES Canada | ALDES | EK150-TFX | 75 | 0.3 | 76 | 161 | 78 | 165 | 82 | 174 | 2005157
ERVs | ALDES Canada | ALDES | EK150-TFX | 100 | 0.4 | 73 | 155 | 75 | 159 | 79 | 167 | 2005157
ERVs | ALDES Canada | ALDES | EK150-TFX | 125 | 0.5 | 70 | 148 | 72 | 153 | 75 | 159 | 2005157
ERVs | ALDES Canada | ALDES | EK150-TFX | 150 | 0.6 | 67 | 142 | 69 | 146 | 72 | 153 | 2005157
ERVs | ALDES Canada | ALDES | EK150-TFX | 175 | 0.7 | 64 | 136 | 66 | 140 | 68 | 144 | 2005157
ERVs | ALDES Canada | ALDES | EK150-TFX | 200 | 0.8 | 61 | 129 | 62 | 131 | 64 | 136 | 2005157
ERVs | ALDES Canada | ALDES | EK150-TFX | 225 | 0.9 | 58 | 123 | 59 | 125 | 60 | 127 | 2005157
ERVs | ALDES Canada | ALDES | EK150-TFX | 250 | 1.0 | 55 | 117 | 56 | 119 | 56 | 119 | 2005157
ERVs | ALDES Canada | ALDES | EK150-TFX | 300 | 1.2 | 49 | 104 | 50 | 106 | 49 | 104 | 2005157
ERVs | ALDES Canada | ALDES | EK150-TFX | 400 | 1.6 | 37 | 78 | 38 | 81 | 34 | 72 | 2005157
ERVs | ALDES Canada | ALDES | EK150-TFX | 500 | 2.0 | 24 | 51 | 25 | 53 | 22 | 47 | 2005157
ERVs | ALDES Canada | ALDES | EK150-TQX | 25 | 0.1 | 82 | 174 | 84 | 178 | 89 | 189 | 2005160
ERVs | ALDES Canada | ALDES | EK150-TQX | 50 | 0.2 | 79 | 167 | 81 | 172 | 86 | 182 | 2005160
ERVs | ALDES Canada | ALDES | EK150-TQX | 75 | 0.3 | 76 | 161 | 78 | 165 | 82 | 174 | 2005160
ERVs | ALDES Canada | ALDES | EK150-TQX | 100 | 0.4 | 73 | 155 | 75 | 159 | 79 | 167 | 2005160
ERVs | ALDES Canada | ALDES | EK150-TQX | 125 | 0.5 | 70 | 148 | 72 | 153 | 75 | 159 | 2005160
ERVs | ALDES Canada | ALDES | EK150-TQX | 150 | 0.6 | 67 | 142 | 69 | 146 | 72 | 153 | 2005160
ERVs | ALDES Canada | ALDES | EK150-TQX | 175 | 0.7 | 64 | 136 | 66 | 140 | 68 | 144 | 2005160
ERVs | ALDES Canada | ALDES | EK150-TQX | 200 | 0.8 | 61 | 129 | 62 | 131 | 64 | 136 | 2005160
ERVs | ALDES Canada | ALDES | EK150-TQX | 225 | 0.9 | 58 | 123 | 59 | 125 | 60 | 127 | 2005160
ERVs | ALDES Canada | ALDES | EK150-TQX | 250 | 1.0 | 55 | 117 | 56 | 119 | 56 | 119 | 2005160
ERVs | ALDES Canada | ALDES | EK150-TQX | 300 | 1.2 | 49 | 104 | 50 | 106 | 49 | 104 | 2005160
ERVs | ALDES Canada | ALDES | EK150-TQX | 400 | 1.6 | 37 | 78 | 38 | 81 | 34 | 72 | 2005160
ERVs | ALDES Canada | ALDES | EK150-TQX | 500 | 2.0 | 24 | 51 | 25 | 53 | 22 | 47 | 2005160
ERVs | ALDES Canada | ALDES | EK150-TQX-V5 | 25 | 0.1 | 82 | 174 | 84 | 178 | 89 | 189 | 2005168
ERVs | ALDES Canada | ALDES | EK150-TQX-V5 | 50 | 0.2 | 79 | 167 | 81 | 172 | 86 | 182 | 2005168
ERVs | ALDES Canada | ALDES | EK150-TQX-V5 | 75 | 0.3 | 76 | 161 | 78 | 165 | 82 | 174 | 2005168
ERVs | ALDES Canada | ALDES | EK150-TQX-V5 | 100 | 0.4 | 73 | 155 | 75 | 159 | 79 | 167 | 2005168
ERVs | ALDES Canada | ALDES | EK150-TQX-V5 | 125 | 0.5 | 70 | 148 | 72 | 153 | 75 | 159 | 2005168
ERVs | ALDES Canada | ALDES | EK150-TQX-V5 | 150 | 0.6 | 67 | 142 | 69 | 146 | 72 | 153 | 2005168
ERVs | ALDES Canada | ALDES | EK150-TQX-V5 | 175 | 0.7 | 64 | 136 | 66 | 140 | 68 | 144 | 2005168
ERVs | ALDES Canada | ALDES | EK150-TQX-V5 | 200 | 0.8 | 61 | 129 | 62 | 131 | 64 | 136 | 2005168
ERVs | ALDES Canada | ALDES | EK150-TQX-V5 | 225 | 0.9 | 58 | 123 | 59 | 125 | 60 | 127 | 2005168
ERVs | ALDES Canada | ALDES | EK150-TQX-V5 | 250 | 1.0 | 55 | 117 | 56 | 119 | 56 | 119 | 2005168
ERVs | ALDES Canada | ALDES | EK150-TQX-V5 | 300 | 1.2 | 49 | 104 | 50 | 106 | 49 | 104 | 2005168
ERVs | ALDES Canada | ALDES | EK150-TQX-V5 | 400 | 1.6 | 37 | 78 | 38 | 81 | 34 | 72 | 2005168
ERVs | ALDES Canada | ALDES | EK150-TQX-V5 | 500 | 2.0 | 24 | 51 | 25 | 53 | 22 | 47 | 2005168
ERVs | ALDES Canada | ALDES | EK150-TFX-V5 | 25 | 0.1 | 82 | 174 | 84 | 178 | 89 | 189 | 2005170
ERVs | ALDES Canada | ALDES | EK150-TFX-V5 | 50 | 0.2 | 79 | 167 | 81 | 172 | 86 | 182 | 2005170
ERVs | ALDES Canada | ALDES | EK150-TFX-V5 | 75 | 0.3 | 76 | 161 | 78 | 165 | 82 | 174 | 2005170
ERVs | ALDES Canada | ALDES | EK150-TFX-V5 | 100 | 0.4 | 73 | 155 | 75 | 159 | 79 | 167 | 2005170
ERVs | ALDES Canada | ALDES | EK150-TFX-V5 | 125 | 0.5 | 70 | 148 | 72 | 153 | 75 | 159 | 2005170
ERVs | ALDES Canada | ALDES | EK150-TFX-V5 | 150 | 0.6 | 67 | 142 | 69 | 146 | 72 | 153 | 2005170
ERVs | ALDES Canada | ALDES | EK150-TFX-V5 | 175 | 0.7 | 64 | 136 | 66 | 140 | 68 | 144 | 2005170
ERVs | ALDES Canada | ALDES | EK150-TFX-V5 | 200 | 0.8 | 61 | 129 | 62 | 131 | 64 | 136 | 2005170
ERVs | ALDES Canada | ALDES | EK150-TFX-V5 | 225 | 0.9 | 58 | 123 | 59 | 125 | 60 | 127 | 2005170
ERVs | ALDES Canada | ALDES | EK150-TFX-V5 | 250 | 1.0 | 55 | 117 | 56 | 119 | 56 | 119 | 2005170
ERVs | ALDES Canada | ALDES | EK150-TFX-V5 | 300 | 1.2 | 49 | 104 | 50 | 106 | 49 | 104 | 2005170
ERVs | ALDES Canada | ALDES | EK150-TFX-V5 | 400 | 1.6 | 37 | 78 | 38 | 81 | 34 | 72 | 2005170
ERVs | ALDES Canada | ALDES | EK150-TFX-V5 | 500 | 2.0 | 24 | 51 | 25 | 53 | 22 | 47 | 2005170
ERVs | ALDES Canada | ALDES | E130-HRX | 25 | 0.1 | 81 | 172 | 81 | 172 | 79 | 167 | 2005206
ERVs | ALDES Canada | ALDES | E130-HRX | 50 | 0.2 | 79 | 167 | 79 | 167 | 77 | 163 | 2005206
ERVs | ALDES Canada | ALDES | E130-HRX | 75 | 0.3 | 76 | 161 | 77 | 163 | 74 | 157 | 2005206
ERVs | ALDES Canada | ALDES | E130-HRX | 100 | 0.4 | 74 | 157 | 74 | 157 | 72 | 153 | 2005206
ERVs | ALDES Canada | ALDES | E130-HRX | 125 | 0.5 | 71 | 150 | 71 | 150 | 69 | 146 | 2005206
ERVs | ALDES Canada | ALDES | E130-HRX | 150 | 0.6 | 68 | 144 | 68 | 144 | 67 | 142 | 2005206
ERVs | ALDES Canada | ALDES | E130-HRX | 175 | 0.7 | 65 | 138 | 65 | 138 | 64 | 136 | 2005206
ERVs | ALDES Canada | ALDES | E130-HRX | 175 | 0.7 | 65 | 138 | 65 | 138 | 64 | 136 | 2005206
ERVs | ALDES Canada | ALDES | E130-HRX | 200 | 0.8 | 62 | 131 | 62 | 131 | 61 | 129 | 2005206
ERVs | ALDES Canada | ALDES | E130-HRX | 225 | 0.9 | 59 | 125 | 59 | 125 | 58 | 123 | 2005206
ERVs | ALDES Canada | ALDES | E130-HRX | 250 | 1.0 | 56 | 119 | 56 | 119 | 55 | 117 | 2005206
ERVs | ALDES Canada | ALDES | E130-HRX | 300 | 1.2 | 49 | 104 | 49 | 104 | 49 | 104 | 2005206
ERVs | ALDES Canada | ALDES | E130-HRX | 350 | 1.4 | 43 | 91 | 43 | 91 | 42 | 89 | 2005206
ERVs | ALDES Canada | ALDES | E130-HRX | 400 | 1.6 | 37 | 78 | 38 | 81 | 33 | 70 | 2005206
ERVs | ALDES Canada | ALDES | E130-HRX | 450 | 1.8 | 32 | 68 | 32 | 68 | 23 | 49 | 2005206
ERVs | ALDES Canada | ALDES | E130-HRX-N | 25 | 0.1 | 81 | 172 | 81 | 172 | 79 | 167 | 2005207
ERVs | ALDES Canada | ALDES | E130-HRX-N | 50 | 0.2 | 79 | 167 | 79 | 167 | 77 | 163 | 2005207
ERVs | ALDES Canada | ALDES | E130-HRX-N | 75 | 0.3 | 76 | 161 | 77 | 163 | 74 | 157 | 2005207
ERVs | ALDES Canada | ALDES | E130-HRX-N | 100 | 0.4 | 74 | 157 | 74 | 157 | 72 | 153 | 2005207
ERVs | ALDES Canada | ALDES | E130-HRX-N | 125 | 0.5 | 71 | 150 | 71 | 150 | 69 | 146 | 2005207
ERVs | ALDES Canada | ALDES | E130-HRX-N | 150 | 0.6 | 68 | 144 | 68 | 144 | 67 | 142 | 2005207
ERVs | ALDES Canada | ALDES | E130-HRX-N | 175 | 0.7 | 65 | 138 | 65 | 138 | 64 | 136 | 2005207
ERVs | ALDES Canada | ALDES | E130-HRX-N | 175 | 0.7 | 65 | 138 | 65 | 138 | 64 | 136 | 2005207
ERVs | ALDES Canada | ALDES | E130-HRX-N | 200 | 0.8 | 62 | 131 | 62 | 131 | 61 | 129 | 2005207
ERVs | ALDES Canada | ALDES | E130-HRX-N | 225 | 0.9 | 59 | 125 | 59 | 125 | 58 | 123 | 2005207
ERVs | ALDES Canada | ALDES | E130-HRX-N | 250 | 1.0 | 56 | 119 | 56 | 119 | 55 | 117 | 2005207
ERVs | ALDES Canada | ALDES | E130-HRX-N | 300 | 1.2 | 49 | 104 | 49 | 104 | 49 | 104 | 2005207
ERVs | ALDES Canada | ALDES | E130-HRX-N | 350 | 1.4 | 43 | 91 | 43 | 91 | 42 | 89 | 2005207
ERVs | ALDES Canada | ALDES | E130-HRX-N | 400 | 1.6 | 37 | 78 | 38 | 81 | 33 | 70 | 2005207
ERVs | ALDES Canada | ALDES | E130-HRX-N | 450 | 1.8 | 32 | 68 | 32 | 68 | 23 | 49 | 2005207
ERVs | ALDES Canada | ALDES | EK120-HRX-N | 25 | 0.1 | 62 | 131 | 63 | 133 | 69 | 146 | 2005068
ERVs | ALDES Canada | ALDES | EK120-HRX-N | 50 | 0.2 | 60 | 127 | 60 | 127 | 75 | 159 | 2005068
ERVs | ALDES Canada | ALDES | EK120-HRX-N | 75 | 0.3 | 57 | 121 | 58 | 123 | 72 | 153 | 2005068
ERVs | ALDES Canada | ALDES | EK120-HRX-N | 100 | 0.4 | 55 | 117 | 55 | 117 | 68 | 144 | 2005068
ERVs | ALDES Canada | ALDES | EK120-HRX-N | 125 | 0.5 | 52 | 110 | 52 | 110 | 65 | 138 | 2005068
ERVs | ALDES Canada | ALDES | EK120-HRX-N | 150 | 0.6 | 48 | 102 | 49 | 104 | 61 | 129 | 2005068
ERVs | ALDES Canada | ALDES | EK120-HRX-N | 175 | 0.7 | 45 | 95 | 45 | 95 | 56 | 119 | 2005068
ERVs | ALDES Canada | ALDES | EK120-HRX-N | 200 | 0.8 | 40 | 85 | 40 | 85 | 51 | 108 | 2005068
ERVs | ALDES Canada | ALDES | EK120-HRX-N | 225 | 0.9 | 35 | 74 | 35 | 74 | 45 | 95 | 2005068
ERVs | ALDES Canada | ALDES | EK120-HRX-N | 250 | 1.0 | 29 | 61 | 30 | 64 | 38 | 81 | 2005068
ERVs | ALDES Canada | ALDES | EK120-HRX-N | 275 | 1.1 | 23 | 49 | 23 | 49 | 29 | 61 | 2005068
ERVs | ALDES Canada | ALDES | EK120-HR-N | 25 | 0.1 | 55 | 117 | 55 | 117 | 60 | 127 | 2005069
ERVs | ALDES Canada | ALDES | EK120-HR-N | 50 | 0.2 | 52 | 110 | 53 | 112 | 57 | 121 | 2005069
ERVs | ALDES Canada | ALDES | EK120-HR-N | 75 | 0.3 | 49 | 104 | 50 | 106 | 55 | 117 | 2005069
ERVs | ALDES Canada | ALDES | EK120-HR-N | 100 | 0.4 | 46 | 97 | 47 | 100 | 52 | 110 | 2005069
ERVs | ALDES Canada | ALDES | EK120-HR-N | 125 | 0.5 | 43 | 91 | 43 | 91 | 49 | 104 | 2005069
ERVs | ALDES Canada | ALDES | EK120-HR-N | 150 | 0.6 | 39 | 83 | 39 | 83 | 45 | 95 | 2005069
ERVs | ALDES Canada | ALDES | EK120-HR-N | 175 | 0.7 | 34 | 72 | 35 | 74 | 41 | 87 | 2005069
ERVs | ALDES Canada | ALDES | EK120-HR-N | 200 | 0.8 | 30 | 64 | 30 | 64 | 37 | 78 | 2005069
ERVs | ALDES Canada | ALDES | EK120-HR-N | 225 | 0.9 | 25 | 53 | 26 | 55 | 32 | 68 | 2005069
ERVs | ALDES Canada | ALDES | EK120-HR-N | 250 | 1.0 | 20 | 42 | 20 | 42 | 26 | 55 | 2005069
ERVs | ALDES Canada | ALDES | EK120-HFX-N | 25 | 0.1 | 62 | 131 | 63 | 133 | 79 | 167 | 2005070
ERVs | ALDES Canada | ALDES | EK120-HFX-N | 50 | 0.2 | 60 | 127 | 60 | 127 | 75 | 159 | 2005070
ERVs | ALDES Canada | ALDES | EK120-HFX-N | 75 | 0.3 | 57 | 121 | 58 | 123 | 72 | 153 | 2005070
ERVs | ALDES Canada | ALDES | EK120-HFX-N | 100 | 0.4 | 55 | 117 | 55 | 117 | 68 | 144 | 2005070
ERVs | ALDES Canada | ALDES | EK120-HFX-N | 125 | 0.5 | 52 | 110 | 52 | 110 | 65 | 138 | 2005070
ERVs | ALDES Canada | ALDES | EK120-HFX-N | 150 | 0.6 | 48 | 102 | 49 | 104 | 61 | 129 | 2005070
ERVs | ALDES Canada | ALDES | EK120-HFX-N | 175 | 0.7 | 45 | 95 | 45 | 95 | 56 | 119 | 2005070
ERVs | ALDES Canada | ALDES | EK120-HFX-N | 200 | 0.8 | 40 | 85 | 40 | 85 | 51 | 108 | 2005070
ERVs | ALDES Canada | ALDES | EK120-HFX-N | 225 | 0.9 | 35 | 74 | 35 | 74 | 45 | 95 | 2005070
ERVs | ALDES Canada | ALDES | EK120-HFX-N | 250 | 1.0 | 29 | 61 | 30 | 64 | 38 | 81 | 2005070
ERVs | ALDES Canada | ALDES | EK120-HFX-N | 275 | 1.1 | 23 | 49 | 23 | 49 | 29 | 61 | 2005070
ERVs | ALDES Canada | ALDES | EK120-HF-N | 25 | 0.1 | 55 | 117 | 55 | 117 | 60 | 127 | 2005071
ERVs | ALDES Canada | ALDES | EK120-HF-N | 50 | 0.2 | 52 | 110 | 53 | 112 | 57 | 121 | 2005071
ERVs | ALDES Canada | ALDES | EK120-HF-N | 75 | 0.3 | 49 | 104 | 50 | 106 | 55 | 117 | 2005071
ERVs | ALDES Canada | ALDES | EK120-HF-N | 100 | 0.4 | 46 | 97 | 47 | 100 | 52 | 110 | 2005071
ERVs | ALDES Canada | ALDES | EK120-HF-N | 125 | 0.5 | 43 | 91 | 43 | 91 | 49 | 104 | 2005071
ERVs | ALDES Canada | ALDES | EK120-HF-N | 150 | 0.6 | 39 | 83 | 39 | 83 | 45 | 95 | 2005071
ERVs | ALDES Canada | ALDES | EK120-HF-N | 175 | 0.7 | 34 | 72 | 35 | 74 | 41 | 87 | 2005071
ERVs | ALDES Canada | ALDES | EK120-HF-N | 200 | 0.8 | 30 | 64 | 30 | 64 | 37 | 78 | 2005071
ERVs | ALDES Canada | ALDES | EK120-HF-N | 225 | 0.9 | 25 | 53 | 26 | 55 | 32 | 68 | 2005071
ERVs | ALDES Canada | ALDES | EK120-HF-N | 250 | 1.0 | 20 | 42 | 20 | 42 | 26 | 55 | 2005071
HRVs | ALDES Canada | ALDES | HK150-TQG | 25 | 0.1 | 84 | 178 | 84 | 178 | 83 | 176 | 2505403
HRVs | ALDES Canada | ALDES | HK150-TQG | 50 | 0.2 | 81 | 172 | 82 | 174 | 80 | 170 | 2505403
HRVs | ALDES Canada | ALDES | HK150-TQG | 75 | 0.3 | 78 | 165 | 79 | 167 | 77 | 163 | 2505403
HRVs | ALDES Canada | ALDES | HK150-TQG | 100 | 0.4 | 76 | 161 | 76 | 161 | 74 | 157 | 2505403
HRVs | ALDES Canada | ALDES | HK150-TQG | 125 | 0.5 | 72 | 153 | 73 | 155 | 71 | 150 | 2505403
HRVs | ALDES Canada | ALDES | HK150-TQG | 150 | 0.6 | 69 | 146 | 70 | 148 | 67 | 142 | 2505403
HRVs | ALDES Canada | ALDES | HK150-TQG | 175 | 0.7 | 66 | 140 | 66 | 140 | 64 | 136 | 2505403
HRVs | ALDES Canada | ALDES | HK150-TQG | 200 | 0.8 | 62 | 131 | 62 | 131 | 60 | 127 | 2505403
HRVs | ALDES Canada | ALDES | HK150-TQG | 225 | 0.9 | 58 | 123 | 59 | 125 | 56 | 119 | 2505403
HRVs | ALDES Canada | ALDES | HK150-TQG | 250 | 1.0 | 54 | 114 | 55 | 117 | 52 | 110 | 2505403
HRVs | ALDES Canada | ALDES | HK150-TQG | 300 | 1.2 | 46 | 97 | 46 | 97 | 44 | 93 | 2505403
HRVs | ALDES Canada | ALDES | HK150-TQG | 350 | 1.4 | 37 | 78 | 37 | 78 | 36 | 76 | 2505403
HRVs | ALDES Canada | ALDES | HK150-TQG | 400 | 1.6 | 28 | 59 | 28 | 59 | 27 | 57 | 2505403
HRVs | ALDES Canada | ALDES | HK150-TQG | 450 | 1.8 | 18 | 38 | 18 | 38 | 18 | 38 | 2505403
HRVs | ALDES Canada | ALDES | HK150-TF | 25 | 0.1 | 84 | 178 | 84 | 178 | 83 | 176 | 2505404
HRVs | ALDES Canada | ALDES | HK150-TF | 50 | 0.2 | 81 | 172 | 82 | 174 | 80 | 170 | 2505404
HRVs | ALDES Canada | ALDES | HK150-TF | 75 | 0.3 | 78 | 165 | 79 | 167 | 77 | 163 | 2505404
HRVs | ALDES Canada | ALDES | HK150-TF | 100 | 0.4 | 76 | 161 | 76 | 161 | 74 | 157 | 2505404
HRVs | ALDES Canada | ALDES | HK150-TF | 125 | 0.5 | 72 | 153 | 73 | 155 | 71 | 150 | 2505404
HRVs | ALDES Canada | ALDES | HK150-TF | 150 | 0.6 | 69 | 146 | 70 | 148 | 67 | 142 | 2505404
HRVs | ALDES Canada | ALDES | HK150-TF | 175 | 0.7 | 66 | 140 | 66 | 140 | 64 | 136 | 2505404
HRVs | ALDES Canada | ALDES | HK150-TF | 200 | 0.8 | 62 | 131 | 62 | 131 | 60 | 127 | 2505404
HRVs | ALDES Canada | ALDES | HK150-TF | 225 | 0.9 | 58 | 123 | 59 | 125 | 56 | 119 | 2505404
HRVs | ALDES Canada | ALDES | HK150-TF | 250 | 1.0 | 54 | 114 | 55 | 117 | 52 | 110 | 2505404
HRVs | ALDES Canada | ALDES | HK150-TF | 300 | 1.2 | 46 | 97 | 46 | 97 | 44 | 93 | 2505404
HRVs | ALDES Canada | ALDES | HK150-TF | 350 | 1.4 | 37 | 78 | 37 | 78 | 36 | 76 | 2505404
HRVs | ALDES Canada | ALDES | HK150-TF | 400 | 1.6 | 28 | 59 | 28 | 59 | 27 | 57 | 2505404
HRVs | ALDES Canada | ALDES | HK150-TF | 450 | 1.8 | 18 | 38 | 18 | 38 | 18 | 38 | 2505404
ERVs | ALDES Canada | ALDES | E130-HR | 25 | 0.1 | 63 | 133 | 65 | 138 | 61 | 129 | 2004892
ERVs | ALDES Canada | ALDES | E130-HR | 50 | 0.2 | 61 | 129 | 62 | 131 | 59 | 125 | 2004892
ERVs | ALDES Canada | ALDES | E130-HR | 75 | 0.3 | 58 | 123 | 59 | 125 | 57 | 121 | 2004892
ERVs | ALDES Canada | ALDES | E130-HR | 100 | 0.4 | 55 | 117 | 56 | 119 | 55 | 117 | 2004892
ERVs | ALDES Canada | ALDES | E130-HR | 125 | 0.5 | 52 | 110 | 53 | 112 | 53 | 112 | 2004892
ERVs | ALDES Canada | ALDES | E130-HR | 150 | 0.6 | 48 | 102 | 49 | 104 | 50 | 106 | 2004892
ERVs | ALDES Canada | ALDES | E130-HR | 175 | 0.7 | 45 | 95 | 45 | 95 | 47 | 100 | 2004892
ERVs | ALDES Canada | ALDES | E130-HR | 200 | 0.8 | 40 | 85 | 41 | 87 | 43 | 91 | 2004892
ERVs | ALDES Canada | ALDES | E130-HR | 225 | 0.9 | 35 | 74 | 36 | 76 | 39 | 83 | 2004892
ERVs | ALDES Canada | ALDES | E130-HR | 250 | 1.0 | 30 | 64 | 30 | 64 | 35 | 74 | 2004892
ERVs | ALDES Canada | ALDES | E130-HR-N | 25 | 0.1 | 63 | 133 | 65 | 138 | 61 | 129 | 2004893
ERVs | ALDES Canada | ALDES | E130-HR-N | 50 | 0.2 | 61 | 129 | 62 | 131 | 59 | 125 | 2004893
ERVs | ALDES Canada | ALDES | E130-HR-N | 75 | 0.3 | 58 | 123 | 59 | 125 | 57 | 121 | 2004893
ERVs | ALDES Canada | ALDES | E130-HR-N | 100 | 0.4 | 55 | 117 | 56 | 119 | 55 | 117 | 2004893
ERVs | ALDES Canada | ALDES | E130-HR-N | 125 | 0.5 | 52 | 110 | 53 | 112 | 53 | 112 | 2004893
ERVs | ALDES Canada | ALDES | E130-HR-N | 150 | 0.6 | 48 | 102 | 49 | 104 | 50 | 106 | 2004893
ERVs | ALDES Canada | ALDES | E130-HR-N | 175 | 0.7 | 45 | 95 | 45 | 95 | 47 | 100 | 2004893
ERVs | ALDES Canada | ALDES | E130-HR-N | 200 | 0.8 | 40 | 85 | 41 | 87 | 43 | 91 | 2004893
ERVs | ALDES Canada | ALDES | E130-HR-N | 225 | 0.9 | 35 | 74 | 36 | 76 | 39 | 83 | 2004893
ERVs | ALDES Canada | ALDES | E130-HR-N | 250 | 1.0 | 30 | 64 | 30 | 64 | 35 | 74 | 2004893
HRVs | ALDES Canada | ALDES | H150-TQG | 25 | 0.1 | 69 | 146 | 70 | 148 | 71 | 150 | 2505273
HRVs | ALDES Canada | ALDES | H150-TQG | 50 | 0.2 | 65 | 138 | 65 | 138 | 66 | 140 | 2505273
HRVs | ALDES Canada | ALDES | H150-TQG | 75 | 0.3 | 60 | 127 | 61 | 129 | 62 | 131 | 2505273
HRVs | ALDES Canada | ALDES | H150-TQG | 100 | 0.4 | 56 | 119 | 57 | 121 | 57 | 121 | 2505273
HRVs | ALDES Canada | ALDES | H150-TQG | 125 | 0.5 | 51 | 108 | 52 | 110 | 52 | 110 | 2505273
HRVs | ALDES Canada | ALDES | H150-TQG | 150 | 0.6 | 47 | 100 | 47 | 100 | 47 | 100 | 2505273
HRVs | ALDES Canada | ALDES | H150-TQG | 175 | 0.7 | 42 | 89 | 43 | 91 | 41 | 87 | 2505273
HRVs | ALDES Canada | ALDES | H150-TQG | 200 | 0.8 | 37 | 78 | 38 | 81 | 36 | 76 | 2505273
HRVs | ALDES Canada | ALDES | H150-TQG | 225 | 0.9 | 32 | 68 | 32 | 68 | 29 | 61 | 2505273
HRVs | ALDES Canada | ALDES | H120-TQG | 25 | 0.1 | 60 | 127 | 60 | 127 | 61 | 129 | 2505395
HRVs | ALDES Canada | ALDES | H120-TQG | 50 | 0.2 | 57 | 121 | 57 | 121 | 57 | 121 | 2505395
HRVs | ALDES Canada | ALDES | H120-TQG | 75 | 0.3 | 53 | 112 | 54 | 114 | 53 | 112 | 2505395
HRVs | ALDES Canada | ALDES | H120-TQG | 100 | 0.4 | 50 | 106 | 50 | 106 | 49 | 104 | 2505395
HRVs | ALDES Canada | ALDES | H120-TQG | 125 | 0.5 | 46 | 97 | 47 | 100 | 45 | 95 | 2505395
HRVs | ALDES Canada | ALDES | H120-TQG | 150 | 0.6 | 42 | 89 | 43 | 91 | 40 | 85 | 2505395
HRVs | ALDES Canada | ALDES | H120-TQG | 175 | 0.7 | 39 | 83 | 39 | 83 | 36 | 76 | 2505395
HRVs | ALDES Canada | ALDES | H120-TQG | 200 | 0.8 | 34 | 72 | 35 | 74 | 31 | 66 | 2505395
HRVs | ALDES Canada | ALDES | H120-TQG | 225 | 0.9 | 30 | 64 | 31 | 66 | 25 | 53 | 2505395
HRVs | ALDES Canada | ALDES | H120-TQG | 250 | 1.0 | 26 | 55 | 26 | 55 | 20 | 42 | 2505395
HRVs | ALDES Canada | ALDES | H190-TQG | 25 | 0.1 | 107 | 227 | 108 | 229 | 106 | 225 | 2505291
HRVs | ALDES Canada | ALDES | H190-TQG | 50 | 0.2 | 103 | 218 | 104 | 220 | 101 | 214 | 2505291
HRVs | ALDES Canada | ALDES | H190-TQG | 75 | 0.3 | 99 | 210 | 99 | 210 | 96 | 203 | 2505291
HRVs | ALDES Canada | ALDES | H190-TQG | 100 | 0.4 | 94 | 199 | 95 | 201 | 91 | 193 | 2505291
HRVs | ALDES Canada | ALDES | H190-TQG | 125 | 0.5 | 90 | 191 | 90 | 191 | 86 | 182 | 2505291
HRVs | ALDES Canada | ALDES | H190-TQG | 150 | 0.6 | 85 | 180 | 85 | 180 | 81 | 172 | 2505291
HRVs | ALDES Canada | ALDES | H190-TQG | 175 | 0.7 | 80 | 170 | 80 | 170 | 75 | 159 | 2505291
HRVs | ALDES Canada | ALDES | H190-TQG | 200 | 0.8 | 75 | 159 | 75 | 159 | 70 | 148 | 2505291
HRVs | ALDES Canada | ALDES | H190-TQG | 225 | 0.9 | 70 | 148 | 70 | 148 | 64 | 136 | 2505291
HRVs | ALDES Canada | ALDES | H190-TQG | 250 | 1.0 | 64 | 136 | 65 | 138 | 59 | 125 | 2505291
HRVs | ALDES Canada | ALDES | H190-TQG | 300 | 1.2 | 53 | 112 | 54 | 114 | 47 | 100 | 2505291
HRVs | ALDES Canada | ALDES | H190-TQG | 350 | 1.4 | 42 | 89 | 42 | 89 | 35 | 74 | 2505291
HRVs | ALDES Canada | ALDES | H190-TQG | 400 | 1.6 | 29 | 61 | 30 | 64 | 23 | 49 | 2505291
HRVs | ALDES Canada | ALDES | H95-TRG | 25 | 0.1 | 50 | 106 | 51 | 108 | 53 | 112 | 2505292
HRVs | ALDES Canada | ALDES | H95-TRG | 50 | 0.2 | 47 | 100 | 48 | 102 | 49 | 104 | 2505292
HRVs | ALDES Canada | ALDES | H95-TRG | 75 | 0.3 | 43 | 91 | 44 | 93 | 45 | 95 | 2505292
HRVs | ALDES Canada | ALDES | H95-TRG | 100 | 0.4 | 39 | 83 | 39 | 83 | 40 | 85 | 2505292
HRVs | ALDES Canada | ALDES | H95-TRG | 125 | 0.5 | 34 | 72 | 34 | 72 | 35 | 74 | 2505292
HRVs | ALDES Canada | ALDES | H95-TRG | 150 | 0.6 | 29 | 61 | 29 | 61 | 29 | 61 | 2505292
HRVs | ALDES Canada | ALDES | H95-TRG | 175 | 0.7 | 23 | 49 | 23 | 49 | 23 | 49 | 2505292
HRVs | ALDES Canada | ALDES | H95-TRG | 200 | 0.8 | 17 | 36 | 17 | 36 | 16 | 34 | 2505292
HRVs | Alnor Systemy Wentylacji Sp. z o.o. | Alnor | HRU-PremAIR-NA-450 | 25 | 0.1 | 132 | 280 | 134 | 284 | 133 | 282 | 2505416
HRVs | Alnor Systemy Wentylacji Sp. z o.o. | Alnor | HRU-PremAIR-NA-450 | 50 | 0.2 | 129 | 273 | 131 | 278 | 130 | 275 | 2505416
HRVs | Alnor Systemy Wentylacji Sp. z o.o. | Alnor | HRU-PremAIR-NA-450 | 75 | 0.3 | 126 | 267 | 128 | 271 | 127 | 269 | 2505416
HRVs | Alnor Systemy Wentylacji Sp. z o.o. | Alnor | HRU-PremAIR-NA-450 | 100 | 0.4 | 123 | 261 | 125 | 265 | 124 | 263 | 2505416
HRVs | Alnor Systemy Wentylacji Sp. z o.o. | Alnor | HRU-PremAIR-NA-450 | 125 | 0.5 | 120 | 254 | 122 | 259 | 121 | 256 | 2505416
HRVs | Alnor Systemy Wentylacji Sp. z o.o. | Alnor | HRU-PremAIR-NA-450 | 150 | 0.6 | 117 | 248 | 119 | 252 | 119 | 252 | 2505416
HRVs | Alnor Systemy Wentylacji Sp. z o.o. | Alnor | HRU-PremAIR-NA-450 | 175 | 0.7 | 114 | 242 | 116 | 246 | 116 | 246 | 2505416
HRVs | Alnor Systemy Wentylacji Sp. z o.o. | Alnor | HRU-PremAIR-NA-450 | 200 | 0.8 | 111 | 235 | 113 | 239 | 113 | 239 | 2505416
HRVs | Alnor Systemy Wentylacji Sp. z o.o. | Alnor | HRU-PremAIR-NA-450 | 250 | 1.0 | 105 | 222 | 106 | 225 | 108 | 229 | 2505416
HRVs | Alnor Systemy Wentylacji Sp. z o.o. | Alnor | HRU-PremAIR-NA-450 | 300 | 1.2 | 99 | 210 | 100 | 212 | 102 | 216 | 2505416
HRVs | Alnor Systemy Wentylacji Sp. z o.o. | Alnor | HRU-PremAIR-NA-450 | 400 | 1.6 | 85 | 180 | 86 | 182 | 90 | 191 | 2505416
HRVs | Alnor Systemy Wentylacji Sp. z o.o. | Alnor | HRU-PremAIR-NA-450 | 500 | 2.0 | 69 | 146 | 70 | 148 | 74 | 157 | 2505416
HRVs | Alnor Systemy Wentylacji Sp. z o.o. | Alnor | HRU-PremAIR-NA-450 | 600 | 2.4 | 50 | 106 | 51 | 108 | 54 | 114 | 2505416
HRVs | Alnor Systemy Wentylacji Sp. z o.o. | Alnor | HRU-PremAIR-NA-450 | 700 | 2.8 | 26 | 55 | 27 | 57 | 27 | 57 | 2505416
HRVs | Alnor Systemy Wentylacji Sp. z o.o. | Alnor | HRU-SlimAIR-NA-250 | 25 | 0.1 | 85 | 180 | 86 | 182 | 82 | 174 | 2505417
HRVs | Alnor Systemy Wentylacji Sp. z o.o. | Alnor | HRU-SlimAIR-NA-250 | 50 | 0.2 | 81 | 172 | 81 | 172 | 79 | 167 | 2505417
HRVs | Alnor Systemy Wentylacji Sp. z o.o. | Alnor | HRU-SlimAIR-NA-250 | 75 | 0.3 | 76 | 161 | 76 | 161 | 75 | 159 | 2505417
HRVs | Alnor Systemy Wentylacji Sp. z o.o. | Alnor | HRU-SlimAIR-NA-250 | 100 | 0.4 | 72 | 153 | 72 | 153 | 71 | 150 | 2505417
HRVs | Alnor Systemy Wentylacji Sp. z o.o. | Alnor | HRU-SlimAIR-NA-250 | 125 | 0.5 | 67 | 142 | 67 | 142 | 67 | 142 | 2505417
HRVs | Alnor Systemy Wentylacji Sp. z o.o. | Alnor | HRU-SlimAIR-NA-250 | 150 | 0.6 | 63 | 133 | 63 | 133 | 63 | 133 | 2505417
HRVs | Alnor Systemy Wentylacji Sp. z o.o. | Alnor | HRU-SlimAIR-NA-250 | 175 | 0.7 | 58 | 123 | 58 | 123 | 59 | 125 | 2505417
HRVs | Alnor Systemy Wentylacji Sp. z o.o. | Alnor | HRU-SlimAIR-NA-250 | 200 | 0.8 | 53 | 112 | 53 | 112 | 54 | 114 | 2505417
HRVs | Alnor Systemy Wentylacji Sp. z o.o. | Alnor | HRU-SlimAIR-NA-250 | 225 | 0.9 | 47 | 100 | 47 | 100 | 50 | 106 | 2505417
HRVs | Alnor Systemy Wentylacji Sp. z o.o. | Alnor | HRU-SlimAIR-NA-250 | 250 | 1.0 | 41 | 87 | 41 | 87 | 46 | 97 | 2505417
HRVs | Alnor Systemy Wentylacji Sp. z o.o. | Alnor | HRU-SlimAIR-NA-250 | 300 | 1.2 | 26 | 55 | 26 | 55 | 38 | 81 | 2505417
HRVs | Alnor Systemy Wentylacji Sp. z o.o. | Alnor | HRU-MinistAIR-NA-L-325 | 25 | 0.1 | 101 | 214 | 102 | 216 | 100 | 212 | 2505418
HRVs | Alnor Systemy Wentylacji Sp. z o.o. | Alnor | HRU-MinistAIR-NA-L-325 | 50 | 0.2 | 97 | 206 | 98 | 208 | 97 | 206 | 2505418
HRVs | Alnor Systemy Wentylacji Sp. z o.o. | Alnor | HRU-MinistAIR-NA-L-325 | 75 | 0.3 | 94 | 199 | 95 | 201 | 94 | 199 | 2505418
HRVs | Alnor Systemy Wentylacji Sp. z o.o. | Alnor | HRU-MinistAIR-NA-L-325 | 100 | 0.4 | 91 | 193 | 92 | 195 | 91 | 193 | 2505418
HRVs | Alnor Systemy Wentylacji Sp. z o.o. | Alnor | HRU-MinistAIR-NA-L-325 | 125 | 0.5 | 87 | 184 | 88 | 186 | 87 | 184 | 2505418
HRVs | Alnor Systemy Wentylacji Sp. z o.o. | Alnor | HRU-MinistAIR-NA-L-325 | 150 | 0.6 | 84 | 178 | 85 | 180 | 83 | 176 | 2505418
HRVs | Alnor Systemy Wentylacji Sp. z o.o. | Alnor | HRU-MinistAIR-NA-L-325 | 175 | 0.7 | 80 | 170 | 81 | 172 | 79 | 167 | 2505418
HRVs | Alnor Systemy Wentylacji Sp. z o.o. | Alnor | HRU-MinistAIR-NA-L-325 | 200 | 0.8 | 77 | 163 | 78 | 165 | 75 | 159 | 2505418
HRVs | Alnor Systemy Wentylacji Sp. z o.o. | Alnor | HRU-MinistAIR-NA-L-325 | 225 | 0.9 | 73 | 155 | 74 | 157 | 71 | 150 | 2505418
HRVs | Alnor Systemy Wentylacji Sp. z o.o. | Alnor | HRU-MinistAIR-NA-L-325 | 250 | 1.0 | 69 | 146 | 70 | 148 | 67 | 142 | 2505418
HRVs | Alnor Systemy Wentylacji Sp. z o.o. | Alnor | HRU-MinistAIR-NA-L-325 | 300 | 1.2 | 61 | 129 | 62 | 131 | 57 | 121 | 2505418
HRVs | Alnor Systemy Wentylacji Sp. z o.o. | Alnor | HRU-MinistAIR-NA-L-325 | 400 | 1.6 | 43 | 91 | 43 | 91 | 37 | 78 | 2505418
HRVs | Alnor Systemy Wentylacji Sp. z o.o. | Alnor | HRU-MinistAIR-NA-L-325 | 500 | 2.0 | 21 | 44 | 22 | 47 | 13 | 28 | 2505418
ERVs | AprilAire | AprilAire | V22BEC | 25 | 0.1 | 58 | 123 | 61 | 129 | 63 | 133 | 2005110
ERVs | AprilAire | AprilAire | V22BEC | 50 | 0.2 | 57 | 121 | 59 | 125 | 62 | 131 | 2005110
ERVs | AprilAire | AprilAire | V22BEC | 75 | 0.3 | 55 | 117 | 58 | 123 | 60 | 127 | 2005110
ERVs | AprilAire | AprilAire | V22BEC | 100 | 0.4 | 54 | 114 | 57 | 121 | 59 | 125 | 2005110
ERVs | AprilAire | AprilAire | V22BEC | 125 | 0.5 | 53 | 112 | 55 | 117 | 58 | 123 | 2005110
ERVs | AprilAire | AprilAire | V22BEC | 150 | 0.6 | 52 | 110 | 54 | 114 | 56 | 119 | 2005110
ERVs | AprilAire | AprilAire | V22BEC | 175 | 0.7 | 51 | 108 | 53 | 112 | 55 | 117 | 2005110
ERVs | AprilAire | AprilAire | V22BEC | 200 | 0.8 | 49 | 104 | 52 | 110 | 54 | 114 | 2005110
ERVs | AprilAire | AprilAire | V22BEC | 250 | 1.0 | 47 | 100 | 49 | 104 | 51 | 108 | 2005110
HRVs | Auroris Inc. | Auroris | HSC-100 | 25 | 0.1 | 50 | 106 | 50 | 106 | 58 | 123 | 2505376
HRVs | Auroris Inc. | Auroris | HSC-100 | 50 | 0.2 | 45 | 95 | 46 | 97 | 53 | 112 | 2505376
HRVs | Auroris Inc. | Auroris | HSC-100 | 75 | 0.3 | 41 | 87 | 41 | 87 | 48 | 102 | 2505376
HRVs | Auroris Inc. | Auroris | HSC-100 | 100 | 0.4 | 36 | 76 | 36 | 76 | 43 | 91 | 2505376
HRVs | Auroris Inc. | Auroris | HSC-100 | 125 | 0.5 | 30 | 64 | 30 | 64 | 38 | 81 | 2505376
HRVs | Auroris Inc. | Auroris | HSC-100 | 150 | 0.6 | 24 | 51 | 24 | 51 | 31 | 66 | 2505376
HRVs | Auroris Inc. | Auroris | HSC-100 | 175 | 0.7 | 17 | 36 | 17 | 36 | 23 | 49 | 2505376
HRVs | Auroris Inc. | Auroris | HSH-160ES | 25 | 0.1 | 79 | 167 | 79 | 167 | 77 | 163 | 2505377
HRVs | Auroris Inc. | Auroris | HSH-160ES | 50 | 0.2 | 74 | 157 | 74 | 157 | 72 | 153 | 2505377
HRVs | Auroris Inc. | Auroris | HSH-160ES | 75 | 0.3 | 68 | 144 | 69 | 146 | 66 | 140 | 2505377
HRVs | Auroris Inc. | Auroris | HSH-160ES | 100 | 0.4 | 63 | 133 | 63 | 133 | 61 | 129 | 2505377
HRVs | Auroris Inc. | Auroris | HSH-160ES | 125 | 0.5 | 57 | 121 | 58 | 123 | 56 | 119 | 2505377
HRVs | Auroris Inc. | Auroris | HSH-160ES | 150 | 0.6 | 52 | 110 | 52 | 110 | 50 | 106 | 2505377
HRVs | Auroris Inc. | Auroris | HSH-160ES | 175 | 0.7 | 46 | 97 | 46 | 97 | 44 | 93 | 2505377
HRVs | Auroris Inc. | Auroris | HSH-160ES | 200 | 0.8 | 40 | 85 | 40 | 85 | 39 | 83 | 2505377
HRVs | Auroris Inc. | Auroris | HSH-160ES | 225 | 0.9 | 34 | 72 | 34 | 72 | 33 | 70 | 2505377
HRVs | Auroris Inc. | Auroris | HSH-160ES | 250 | 1.0 | 28 | 59 | 29 | 61 | 27 | 57 | 2505377
HRVs | Auroris Inc. | Auroris | HSH-160ES | 300 | 1.2 | 17 | 36 | 17 | 36 | 14 | 30 | 2505377
ERVs | Vents-US | Blauberg | ERV EC D 120 | 25 | 0.1 | 76 | 161 | 78 | 165 | 78 | 165 | 2005412
ERVs | Vents-US | Blauberg | ERV EC D 120 | 50 | 0.2 | 74 | 157 | 76 | 161 | 76 | 161 | 2005412
ERVs | Vents-US | Blauberg | ERV EC D 120 | 75 | 0.3 | 73 | 155 | 74 | 157 | 74 | 157 | 2005412
ERVs | Vents-US | Blauberg | ERV EC D 120 | 100 | 0.4 | 71 | 150 | 73 | 155 | 73 | 155 | 2005412
ERVs | Vents-US | Blauberg | ERV EC D 120 | 125 | 0.5 | 69 | 146 | 71 | 150 | 71 | 150 | 2005412
ERVs | Vents-US | Blauberg | ERV EC D 120 | 150 | 0.6 | 68 | 144 | 70 | 148 | 70 | 148 | 2005412
ERVs | Vents-US | Blauberg | ERV EC D 120 | 175 | 0.7 | 67 | 142 | 68 | 144 | 69 | 146 | 2005412
ERVs | Vents-US | Blauberg | ERV EC D 120 | 200 | 0.8 | 65 | 138 | 67 | 142 | 68 | 144 | 2005412
ERVs | Vents-US | Blauberg | ERV EC D 120 | 225 | 0.9 | 64 | 136 | 66 | 140 | 67 | 142 | 2005412
ERVs | Vents-US | Blauberg | ERV EC D 120 | 250 | 1.0 | 63 | 133 | 65 | 138 | 65 | 138 | 2005412
ERVs | Vents-US | Blauberg | ERV DR 120 | 25 | 0.1 | 64 | 136 | 65 | 138 | 66 | 140 | 2005413
ERVs | Vents-US | Blauberg | ERV DR 120 | 50 | 0.2 | 62 | 131 | 63 | 133 | 63 | 133 | 2005413
ERVs | Vents-US | Blauberg | ERV DR 120 | 75 | 0.3 | 59 | 125 | 61 | 129 | 60 | 127 | 2005413
ERVs | Vents-US | Blauberg | ERV DR 120 | 100 | 0.4 | 57 | 121 | 59 | 125 | 58 | 123 | 2005413
ERVs | Vents-US | Blauberg | ERV DR 120 | 125 | 0.5 | 55 | 117 | 57 | 121 | 56 | 119 | 2005413
ERVs | Vents-US | Blauberg | ERV DR 120 | 150 | 0.6 | 53 | 112 | 54 | 114 | 53 | 112 | 2005413
ERVs | Vents-US | Blauberg | ERV DR 120 | 175 | 0.7 | 51 | 108 | 52 | 110 | 50 | 106 | 2005413
ERVs | Vents-US | Blauberg | ERV DR 120 | 200 | 0.8 | 49 | 104 | 50 | 106 | 48 | 102 | 2005413
ERVs | Vents-US | Blauberg | ERV DR 120 | 225 | 0.9 | 46 | 97 | 47 | 100 | 45 | 95 | 2005413
ERVs | Vents-US | Blauberg | ERV DR 120 | 250 | 1.0 | 43 | 91 | 44 | 93 | 41 | 87 | 2005413
ERVs | Vents-US | Blauberg | ERV D 150 | 25 | 0.1 | 84 | 178 | 85 | 180 | 83 | 176 | 2005415
ERVs | Vents-US | Blauberg | ERV D 150 | 50 | 0.2 | 79 | 167 | 80 | 170 | 79 | 167 | 2005415
ERVs | Vents-US | Blauberg | ERV D 150 | 75 | 0.3 | 75 | 159 | 76 | 161 | 74 | 157 | 2005415
ERVs | Vents-US | Blauberg | ERV D 150 | 100 | 0.4 | 71 | 150 | 72 | 153 | 69 | 146 | 2005415
ERVs | Vents-US | Blauberg | ERV D 150 | 125 | 0.5 | 67 | 142 | 67 | 142 | 64 | 136 | 2005415
ERVs | Vents-US | Blauberg | ERV D 150 | 150 | 0.6 | 62 | 131 | 63 | 133 | 60 | 127 | 2005415
ERVs | Vents-US | Blauberg | ERV D 150 | 175 | 0.7 | 58 | 123 | 58 | 123 | 55 | 117 | 2005415
ERVs | Vents-US | Blauberg | ERV D 150 | 200 | 0.8 | 53 | 112 | 53 | 112 | 50 | 106 | 2005415
ERVs | Vents-US | Blauberg | ERV D 150 | 225 | 0.9 | 48 | 102 | 49 | 104 | 46 | 97 | 2005415
ERVs | Vents-US | Blauberg | ERV D 150 | 250 | 1.0 | 43 | 91 | 43 | 91 | 41 | 87 | 2005415
ERVs | Vents-US | Blauberg | ERV D 80 | 25 | 0.1 | 40 | 85 | 41 | 87 | 39 | 83 | 2005416
ERVs | Vents-US | Blauberg | ERV D 80 | 50 | 0.2 | 36 | 76 | 36 | 76 | 34 | 72 | 2005416
ERVs | Vents-US | Blauberg | ERV D 80 | 75 | 0.3 | 31 | 66 | 31 | 66 | 28 | 59 | 2005416
ERVs | Vents-US | Blauberg | ERV D 80 | 100 | 0.4 | 25 | 53 | 26 | 55 | 22 | 47 | 2005416
ERVs | Vents-US | Blauberg | ERV D 80 | 125 | 0.5 | 20 | 42 | 20 | 42 | 17 | 36 | 2005416
ERVs | Vents-US | Blauberg | ERV DR 80 | 25 | 0.1 | 44 | 93 | 47 | 100 | 41 | 87 | 2005417
ERVs | Vents-US | Blauberg | ERV DR 80 | 50 | 0.2 | 39 | 83 | 42 | 89 | 35 | 74 | 2005417
ERVs | Vents-US | Blauberg | ERV DR 80 | 75 | 0.3 | 34 | 72 | 36 | 76 | 29 | 61 | 2005417
ERVs | Vents-US | Blauberg | ERV DR 80 | 100 | 0.4 | 29 | 61 | 31 | 66 | 23 | 49 | 2005417
ERVs | Vents-US | Blauberg | ERV D 120 | 25 | 0.1 | 60 | 127 | 61 | 129 | 61 | 129 | 2005418
ERVs | Vents-US | Blauberg | ERV D 120 | 50 | 0.2 | 58 | 123 | 59 | 125 | 59 | 125 | 2005418
ERVs | Vents-US | Blauberg | ERV D 120 | 75 | 0.3 | 56 | 119 | 57 | 121 | 57 | 121 | 2005418
ERVs | Vents-US | Blauberg | ERV D 120 | 100 | 0.4 | 54 | 114 | 55 | 117 | 55 | 117 | 2005418
ERVs | Vents-US | Blauberg | ERV D 120 | 125 | 0.5 | 52 | 110 | 53 | 112 | 53 | 112 | 2005418
ERVs | Vents-US | Blauberg | ERV D 120 | 150 | 0.6 | 50 | 106 | 52 | 110 | 51 | 108 | 2005418
ERVs | Vents-US | Blauberg | ERV D 120 | 175 | 0.7 | 48 | 102 | 49 | 104 | 49 | 104 | 2005418
ERVs | Vents-US | Blauberg | ERV D 120 | 200 | 0.8 | 46 | 97 | 47 | 100 | 47 | 100 | 2005418
ERVs | Vents-US | Blauberg | ERV D 120 | 225 | 0.9 | 43 | 91 | 44 | 93 | 44 | 93 | 2005418
ERVs | Vents-US | Blauberg | ERV D 120 | 250 | 1.0 | 40 | 85 | 40 | 85 | 41 | 87 | 2005418
ERVs | Vents-US | Blauberg | ERV EC DR 120 | 25 | 0.1 | 71 | 150 | 73 | 155 | 69 | 146 | 2005432
ERVs | Vents-US | Blauberg | ERV EC DR 120 | 50 | 0.2 | 68 | 144 | 69 | 146 | 66 | 140 | 2005432
ERVs | Vents-US | Blauberg | ERV EC DR 120 | 75 | 0.3 | 66 | 140 | 67 | 142 | 63 | 133 | 2005432
ERVs | Vents-US | Blauberg | ERV EC DR 120 | 100 | 0.4 | 63 | 133 | 65 | 138 | 61 | 129 | 2005432
ERVs | Vents-US | Blauberg | ERV EC DR 120 | 125 | 0.5 | 61 | 129 | 63 | 133 | 58 | 123 | 2005432
ERVs | Vents-US | Blauberg | ERV EC DR 120 | 150 | 0.6 | 59 | 125 | 60 | 127 | 55 | 117 | 2005432
ERVs | Vents-US | Blauberg | ERV EC DR 120 | 175 | 0.7 | 56 | 119 | 58 | 123 | 52 | 110 | 2005432
ERVs | Vents-US | Blauberg | ERV EC DR 120 | 200 | 0.8 | 53 | 112 | 54 | 114 | 49 | 104 | 2005432
ERVs | Broan-NuTone LLC | Broan | BLP130E80NS-PC | 25 | 0.1 | 64 | 136 | 65 | 138 | 65 | 138 | 2005428
ERVs | Broan-NuTone LLC | Broan | BLP130E80NS-PC | 50 | 0.2 | 61 | 129 | 62 | 131 | 62 | 131 | 2005428
ERVs | Broan-NuTone LLC | Broan | BLP130E80NS-PC | 75 | 0.3 | 59 | 125 | 60 | 127 | 60 | 127 | 2005428
ERVs | Broan-NuTone LLC | Broan | BLP130E80NS-PC | 100 | 0.4 | 57 | 121 | 58 | 123 | 58 | 123 | 2005428
ERVs | Broan-NuTone LLC | Broan | BLP130E80NS-PC | 125 | 0.5 | 54 | 114 | 55 | 117 | 55 | 117 | 2005428
ERVs | Broan-NuTone LLC | Broan | BLP130E80NS-PC | 150 | 0.6 | 51 | 108 | 51 | 108 | 51 | 108 | 2005428
ERVs | Broan-NuTone LLC | Broan | BLP130E80NS-PC | 175 | 0.7 | 48 | 102 | 49 | 104 | 49 | 104 | 2005428
ERVs | Broan-NuTone LLC | Broan | BLP130E80NS-PC | 200 | 0.8 | 45 | 95 | 45 | 95 | 45 | 95 | 2005428
ERVs | Broan-NuTone LLC | Broan | BLP130E80NS-PC | 225 | 0.9 | 42 | 89 | 42 | 89 | 42 | 89 | 2005428
ERVs | Broan-NuTone LLC | Broan | BLP130E80NS-PC | 250 | 1.0 | 38 | 81 | 38 | 81 | 38 | 81 | 2005428
ERVs | Broan-NuTone LLC | Broan | BLP120E80NS-PC | 25 | 0.1 | 61 | 129 | 62 | 131 | 62 | 131 | 2005430
ERVs | Broan-NuTone LLC | Broan | BLP120E80NS-PC | 50 | 0.2 | 59 | 125 | 59 | 125 | 59 | 125 | 2005430
ERVs | Broan-NuTone LLC | Broan | BLP120E80NS-PC | 75 | 0.3 | 56 | 119 | 57 | 121 | 57 | 121 | 2005430
ERVs | Broan-NuTone LLC | Broan | BLP120E80NS-PC | 100 | 0.4 | 53 | 112 | 53 | 112 | 53 | 112 | 2005430
ERVs | Broan-NuTone LLC | Broan | BLP120E80NS-PC | 125 | 0.5 | 50 | 106 | 50 | 106 | 50 | 106 | 2005430
ERVs | Broan-NuTone LLC | Broan | BLP120E80NS-PC | 150 | 0.6 | 47 | 100 | 47 | 100 | 47 | 100 | 2005430
ERVs | Broan-NuTone LLC | Broan | BLP120E80NS-PC | 175 | 0.7 | 44 | 93 | 44 | 93 | 44 | 93 | 2005430
ERVs | Broan-NuTone LLC | Broan | BLP120E80NS-PC | 200 | 0.8 | 40 | 85 | 40 | 85 | 40 | 85 | 2005430
ERVs | Broan-NuTone LLC | Broan | BLP120E80NS-PC | 225 | 0.9 | 36 | 76 | 36 | 76 | 36 | 76 | 2005430
ERVs | Broan-NuTone LLC | Broan | BLP120E80NS-PC | 250 | 1.0 | 32 | 68 | 32 | 68 | 32 | 68 | 2005430
ERVs | Broan-NuTone LLC | Broan | BLP120E80NS-HW | 25 | 0.1 | 61 | 129 | 62 | 131 | 62 | 131 | 2005431
ERVs | Broan-NuTone LLC | Broan | BLP120E80NS-HW | 50 | 0.2 | 59 | 125 | 59 | 125 | 59 | 125 | 2005431
ERVs | Broan-NuTone LLC | Broan | BLP120E80NS-HW | 75 | 0.3 | 56 | 119 | 57 | 121 | 57 | 121 | 2005431
ERVs | Broan-NuTone LLC | Broan | BLP120E80NS-HW | 100 | 0.4 | 53 | 112 | 53 | 112 | 53 | 112 | 2005431
ERVs | Broan-NuTone LLC | Broan | BLP120E80NS-HW | 125 | 0.5 | 50 | 106 | 50 | 106 | 50 | 106 | 2005431
ERVs | Broan-NuTone LLC | Broan | BLP120E80NS-HW | 150 | 0.6 | 47 | 100 | 47 | 100 | 47 | 100 | 2005431
ERVs | Broan-NuTone LLC | Broan | BLP120E80NS-HW | 175 | 0.7 | 44 | 93 | 44 | 93 | 44 | 93 | 2005431
ERVs | Broan-NuTone LLC | Broan | BLP120E80NS-HW | 200 | 0.8 | 40 | 85 | 40 | 85 | 40 | 85 | 2005431
ERVs | Broan-NuTone LLC | Broan | BLP120E80NS-HW | 225 | 0.9 | 36 | 76 | 36 | 76 | 36 | 76 | 2005431
ERVs | Broan-NuTone LLC | Broan | BLP120E80NS-HW | 250 | 1.0 | 32 | 68 | 32 | 68 | 32 | 68 | 2005431
ERVs | Broan-NuTone LLC | Broan | BLP150E75NS-HW | 25 | 0.1 | 75 | 159 | 76 | 161 | 76 | 161 | 2005103
ERVs | Broan-NuTone LLC | Broan | BLP150E75NS-HW | 50 | 0.2 | 73 | 155 | 74 | 157 | 74 | 157 | 2005103
ERVs | Broan-NuTone LLC | Broan | BLP150E75NS-HW | 75 | 0.3 | 71 | 150 | 72 | 153 | 72 | 153 | 2005103
ERVs | Broan-NuTone LLC | Broan | BLP150E75NS-HW | 100 | 0.4 | 69 | 146 | 70 | 148 | 70 | 148 | 2005103
ERVs | Broan-NuTone LLC | Broan | BLP150E75NS-HW | 125 | 0.5 | 67 | 142 | 68 | 144 | 68 | 144 | 2005103
ERVs | Broan-NuTone LLC | Broan | BLP150E75NS-HW | 150 | 0.6 | 65 | 138 | 66 | 140 | 66 | 140 | 2005103
ERVs | Broan-NuTone LLC | Broan | BLP150E75NS-HW | 175 | 0.7 | 63 | 133 | 64 | 136 | 64 | 136 | 2005103
ERVs | Broan-NuTone LLC | Broan | BLP150E75NS-HW | 200 | 0.8 | 61 | 129 | 62 | 131 | 62 | 131 | 2005103
ERVs | Broan-NuTone LLC | Broan | BLP150E75NS-HW | 225 | 0.9 | 58 | 123 | 59 | 125 | 59 | 125 | 2005103
ERVs | Broan-NuTone LLC | Broan | BLP150E75NS-HW | 250 | 1.0 | 56 | 119 | 57 | 121 | 57 | 121 | 2005103
ERVs | Broan-NuTone LLC | Broan | BLP150E75NS-PC | 25 | 0.1 | 75 | 159 | 76 | 161 | 76 | 161 | 2005104
ERVs | Broan-NuTone LLC | Broan | BLP150E75NS-PC | 50 | 0.2 | 73 | 155 | 74 | 157 | 74 | 157 | 2005104
ERVs | Broan-NuTone LLC | Broan | BLP150E75NS-PC | 75 | 0.3 | 71 | 150 | 72 | 153 | 72 | 153 | 2005104
ERVs | Broan-NuTone LLC | Broan | BLP150E75NS-PC | 100 | 0.4 | 69 | 146 | 70 | 148 | 70 | 148 | 2005104
ERVs | Broan-NuTone LLC | Broan | BLP150E75NS-PC | 125 | 0.5 | 67 | 142 | 68 | 144 | 68 | 144 | 2005104
ERVs | Broan-NuTone LLC | Broan | BLP150E75NS-PC | 150 | 0.6 | 65 | 138 | 66 | 140 | 66 | 140 | 2005104
ERVs | Broan-NuTone LLC | Broan | BLP150E75NS-PC | 175 | 0.7 | 63 | 133 | 64 | 136 | 64 | 136 | 2005104
ERVs | Broan-NuTone LLC | Broan | BLP150E75NS-PC | 200 | 0.8 | 61 | 129 | 62 | 131 | 62 | 131 | 2005104
ERVs | Broan-NuTone LLC | Broan | BLP150E75NS-PC | 225 | 0.9 | 58 | 123 | 59 | 125 | 59 | 125 | 2005104
ERVs | Broan-NuTone LLC | Broan | BLP150E75NS-PC | 250 | 1.0 | 56 | 119 | 57 | 121 | 57 | 121 | 2005104
ERVs | Broan-NuTone LLC | Broan | BLP150E75NS-HWF | 25 | 0.1 | 75 | 159 | 76 | 161 | 76 | 161 | 2005218
ERVs | Broan-NuTone LLC | Broan | BLP150E75NS-HWF | 50 | 0.2 | 73 | 155 | 74 | 157 | 74 | 157 | 2005218
ERVs | Broan-NuTone LLC | Broan | BLP150E75NS-HWF | 75 | 0.3 | 71 | 150 | 72 | 153 | 72 | 153 | 2005218
ERVs | Broan-NuTone LLC | Broan | BLP150E75NS-HWF | 100 | 0.4 | 69 | 146 | 70 | 148 | 70 | 148 | 2005218
ERVs | Broan-NuTone LLC | Broan | BLP150E75NS-HWF | 125 | 0.5 | 67 | 142 | 68 | 144 | 68 | 144 | 2005218
ERVs | Broan-NuTone LLC | Broan | BLP150E75NS-HWF | 150 | 0.6 | 65 | 138 | 66 | 140 | 66 | 140 | 2005218
ERVs | Broan-NuTone LLC | Broan | BLP150E75NS-HWF | 175 | 0.7 | 63 | 133 | 64 | 136 | 64 | 136 | 2005218
ERVs | Broan-NuTone LLC | Broan | BLP150E75NS-HWF | 200 | 0.8 | 61 | 129 | 62 | 131 | 62 | 131 | 2005218
ERVs | Broan-NuTone LLC | Broan | BLP150E75NS-HWF | 225 | 0.9 | 58 | 123 | 59 | 125 | 59 | 125 | 2005218
ERVs | Broan-NuTone LLC | Broan | BLP150E75NS-HWF | 250 | 1.0 | 56 | 119 | 57 | 121 | 57 | 121 | 2005218
HRVs | Broan-NuTone LLC | Broan | B150H75NS | 25 | 0.1 | 73 | 155 | 74 | 157 | 74 | 157 | 2505296
HRVs | Broan-NuTone LLC | Broan | B150H75NS | 50 | 0.2 | 71 | 150 | 72 | 153 | 72 | 153 | 2505296
HRVs | Broan-NuTone LLC | Broan | B150H75NS | 75 | 0.3 | 68 | 144 | 69 | 146 | 69 | 146 | 2505296
HRVs | Broan-NuTone LLC | Broan | B150H75NS | 100 | 0.4 | 66 | 140 | 67 | 142 | 67 | 142 | 2505296
HRVs | Broan-NuTone LLC | Broan | B150H75NS | 125 | 0.5 | 64 | 136 | 65 | 138 | 65 | 138 | 2505296
HRVs | Broan-NuTone LLC | Broan | B150H75NS | 150 | 0.6 | 62 | 131 | 63 | 133 | 63 | 133 | 2505296
HRVs | Broan-NuTone LLC | Broan | B150H75NS | 175 | 0.7 | 60 | 127 | 61 | 129 | 61 | 129 | 2505296
HRVs | Broan-NuTone LLC | Broan | B150H75NS | 200 | 0.8 | 57 | 121 | 58 | 123 | 58 | 123 | 2505296
HRVs | Broan-NuTone LLC | Broan | B150H75NS | 225 | 0.9 | 54 | 114 | 55 | 117 | 55 | 117 | 2505296
HRVs | Broan-NuTone LLC | Broan | B150H75NS | 250 | 1.0 | 51 | 108 | 52 | 110 | 52 | 110 | 2505296
HRVs | Broan-NuTone LLC | Broan | B180H75RT | 25 | 0.1 | 96 | 203 | 97 | 206 | 97 | 206 | 2505259
HRVs | Broan-NuTone LLC | Broan | B180H75RT | 50 | 0.2 | 94 | 199 | 95 | 201 | 95 | 201 | 2505259
HRVs | Broan-NuTone LLC | Broan | B180H75RT | 75 | 0.3 | 92 | 195 | 93 | 197 | 93 | 197 | 2505259
HRVs | Broan-NuTone LLC | Broan | B180H75RT | 100 | 0.4 | 91 | 193 | 92 | 195 | 92 | 195 | 2505259
HRVs | Broan-NuTone LLC | Broan | B180H75RT | 125 | 0.5 | 89 | 189 | 90 | 191 | 90 | 191 | 2505259
HRVs | Broan-NuTone LLC | Broan | B180H75RT | 150 | 0.6 | 87 | 184 | 88 | 186 | 88 | 186 | 2505259
HRVs | Broan-NuTone LLC | Broan | B180H75RT | 175 | 0.7 | 85 | 180 | 86 | 182 | 86 | 182 | 2505259
HRVs | Broan-NuTone LLC | Broan | B180H75RT | 200 | 0.8 | 83 | 176 | 85 | 180 | 85 | 180 | 2505259
HRVs | Broan-NuTone LLC | Broan | B180H75RT | 225 | 0.9 | 82 | 174 | 83 | 176 | 83 | 176 | 2505259
HRVs | Broan-NuTone LLC | Broan | B180H75RT | 250 | 1.0 | 80 | 170 | 81 | 172 | 81 | 172 | 2505259
HRVs | Broan-NuTone LLC | Broan | B180H75RT | 275 | 1.1 | 78 | 165 | 79 | 167 | 79 | 167 | 2505259
HRVs | Broan-NuTone LLC | Broan | B180H75RT | 300 | 1.2 | 77 | 163 | 78 | 165 | 78 | 165 | 2505259
HRVs | Broan-NuTone LLC | Broan | B160H65RT | 25 | 0.1 | 78 | 165 | 80 | 170 | 80 | 170 | 2505180
HRVs | Broan-NuTone LLC | Broan | B160H65RT | 50 | 0.2 | 75 | 159 | 77 | 163 | 77 | 163 | 2505180
HRVs | Broan-NuTone LLC | Broan | B160H65RT | 75 | 0.3 | 73 | 155 | 75 | 159 | 75 | 159 | 2505180
HRVs | Broan-NuTone LLC | Broan | B160H65RT | 100 | 0.4 | 71 | 150 | 73 | 155 | 73 | 155 | 2505180
HRVs | Broan-NuTone LLC | Broan | B160H65RT | 125 | 0.5 | 68 | 144 | 70 | 148 | 70 | 148 | 2505180
HRVs | Broan-NuTone LLC | Broan | B160H65RT | 150 | 0.6 | 66 | 140 | 68 | 144 | 68 | 144 | 2505180
HRVs | Broan-NuTone LLC | Broan | B160H65RT | 175 | 0.7 | 63 | 133 | 65 | 138 | 65 | 138 | 2505180
HRVs | Broan-NuTone LLC | Broan | B160H65RT | 200 | 0.8 | 61 | 129 | 63 | 133 | 63 | 133 | 2505180
HRVs | Broan-NuTone LLC | Broan | B160H65RT | 225 | 0.9 | 58 | 123 | 60 | 127 | 60 | 127 | 2505180
HRVs | Broan-NuTone LLC | Broan | B160H65RT | 250 | 1.0 | 55 | 117 | 57 | 121 | 57 | 121 | 2505180
HRVs | Broan-NuTone LLC | Broan | B160H65RS | 25 | 0.1 | 78 | 165 | 80 | 170 | 80 | 170 | 2505181
HRVs | Broan-NuTone LLC | Broan | B160H65RS | 50 | 0.2 | 75 | 159 | 77 | 163 | 77 | 163 | 2505181
HRVs | Broan-NuTone LLC | Broan | B160H65RS | 75 | 0.3 | 73 | 155 | 75 | 159 | 75 | 159 | 2505181
HRVs | Broan-NuTone LLC | Broan | B160H65RS | 100 | 0.4 | 71 | 150 | 73 | 155 | 73 | 155 | 2505181
HRVs | Broan-NuTone LLC | Broan | B160H65RS | 125 | 0.5 | 68 | 144 | 70 | 148 | 70 | 148 | 2505181
HRVs | Broan-NuTone LLC | Broan | B160H65RS | 150 | 0.6 | 66 | 140 | 68 | 144 | 68 | 144 | 2505181
HRVs | Broan-NuTone LLC | Broan | B160H65RS | 175 | 0.7 | 63 | 133 | 65 | 138 | 65 | 138 | 2505181
HRVs | Broan-NuTone LLC | Broan | B160H65RS | 200 | 0.8 | 61 | 129 | 63 | 133 | 63 | 133 | 2505181
HRVs | Broan-NuTone LLC | Broan | B160H65RS | 225 | 0.9 | 58 | 123 | 60 | 127 | 60 | 127 | 2505181
HRVs | Broan-NuTone LLC | Broan | B160H65RS | 250 | 1.0 | 55 | 117 | 57 | 121 | 57 | 121 | 2505181
HRVs | Broan-NuTone LLC | Broan | B230H75RT | 25 | 0.1 | 110 | 233 | 111 | 235 | 111 | 235 | 2505228
HRVs | Broan-NuTone LLC | Broan | B230H75RT | 50 | 0.2 | 109 | 231 | 110 | 233 | 110 | 233 | 2505228
HRVs | Broan-NuTone LLC | Broan | B230H75RT | 75 | 0.3 | 107 | 227 | 108 | 229 | 108 | 229 | 2505228
HRVs | Broan-NuTone LLC | Broan | B230H75RT | 100 | 0.4 | 106 | 225 | 107 | 227 | 107 | 227 | 2505228
HRVs | Broan-NuTone LLC | Broan | B230H75RT | 125 | 0.5 | 104 | 220 | 105 | 222 | 105 | 222 | 2505228
HRVs | Broan-NuTone LLC | Broan | B230H75RT | 150 | 0.6 | 103 | 218 | 104 | 220 | 104 | 220 | 2505228
HRVs | Broan-NuTone LLC | Broan | B230H75RT | 175 | 0.7 | 102 | 216 | 102 | 216 | 102 | 216 | 2505228
HRVs | Broan-NuTone LLC | Broan | B230H75RT | 200 | 0.8 | 100 | 212 | 101 | 214 | 101 | 214 | 2505228
HRVs | Broan-NuTone LLC | Broan | B230H75RT | 225 | 0.9 | 99 | 210 | 99 | 210 | 99 | 210 | 2505228
HRVs | Broan-NuTone LLC | Broan | B230H75RT | 250 | 1.0 | 97 | 206 | 98 | 208 | 98 | 208 | 2505228
HRVs | Broan-NuTone LLC | Broan | B230H75RT | 275 | 1.1 | 94 | 199 | 95 | 201 | 95 | 201 | 2505228
HRVs | Broan-NuTone LLC | Broan | B230H75RT | 300 | 1.2 | 93 | 197 | 94 | 199 | 94 | 199 | 2505228
HRVs | Broan-NuTone LLC | Broan | B230H75RS | 25 | 0.1 | 110 | 233 | 111 | 235 | 111 | 235 | 2505229
HRVs | Broan-NuTone LLC | Broan | B230H75RS | 50 | 0.2 | 109 | 231 | 110 | 233 | 110 | 233 | 2505229
HRVs | Broan-NuTone LLC | Broan | B230H75RS | 75 | 0.3 | 107 | 227 | 108 | 229 | 108 | 229 | 2505229
HRVs | Broan-NuTone LLC | Broan | B230H75RS | 100 | 0.4 | 106 | 225 | 107 | 227 | 107 | 227 | 2505229
HRVs | Broan-NuTone LLC | Broan | B230H75RS | 125 | 0.5 | 104 | 220 | 105 | 222 | 105 | 222 | 2505229
HRVs | Broan-NuTone LLC | Broan | B230H75RS | 150 | 0.6 | 103 | 218 | 104 | 220 | 104 | 220 | 2505229
HRVs | Broan-NuTone LLC | Broan | B230H75RS | 175 | 0.7 | 102 | 216 | 102 | 216 | 102 | 216 | 2505229
HRVs | Broan-NuTone LLC | Broan | B230H75RS | 200 | 0.8 | 100 | 212 | 101 | 214 | 101 | 214 | 2505229
HRVs | Broan-NuTone LLC | Broan | B230H75RS | 225 | 0.9 | 99 | 210 | 99 | 210 | 99 | 210 | 2505229
HRVs | Broan-NuTone LLC | Broan | B230H75RS | 250 | 1.0 | 97 | 206 | 98 | 208 | 98 | 208 | 2505229
HRVs | Broan-NuTone LLC | Broan | B230H75RS | 275 | 1.1 | 94 | 199 | 95 | 201 | 95 | 201 | 2505229
HRVs | Broan-NuTone LLC | Broan | B230H75RS | 300 | 1.2 | 93 | 197 | 94 | 199 | 94 | 199 | 2505229
HRVs | Broan-NuTone LLC | Broan | B110H65RT | 25 | 0.1 | 56 | 119 | 58 | 123 | 58 | 123 | 2505245
HRVs | Broan-NuTone LLC | Broan | B110H65RT | 50 | 0.2 | 53 | 112 | 55 | 117 | 55 | 117 | 2505245
HRVs | Broan-NuTone LLC | Broan | B110H65RT | 75 | 0.3 | 49 | 104 | 50 | 106 | 50 | 106 | 2505245
HRVs | Broan-NuTone LLC | Broan | B110H65RT | 100 | 0.4 | 47 | 100 | 48 | 102 | 48 | 102 | 2505245
HRVs | Broan-NuTone LLC | Broan | B110H65RT | 125 | 0.5 | 44 | 93 | 45 | 95 | 45 | 95 | 2505245
HRVs | Broan-NuTone LLC | Broan | B110H65RT | 150 | 0.6 | 39 | 83 | 40 | 85 | 40 | 85 | 2505245
HRVs | Broan-NuTone LLC | Broan | B110H65RT | 175 | 0.7 | 33 | 70 | 34 | 72 | 34 | 72 | 2505245
HRVs | Broan-NuTone LLC | Broan | B110H65RS | 25 | 0.1 | 56 | 119 | 58 | 123 | 58 | 123 | 2505246
HRVs | Broan-NuTone LLC | Broan | B110H65RS | 50 | 0.2 | 53 | 112 | 55 | 117 | 55 | 117 | 2505246
HRVs | Broan-NuTone LLC | Broan | B110H65RS | 75 | 0.3 | 49 | 104 | 50 | 106 | 50 | 106 | 2505246
HRVs | Broan-NuTone LLC | Broan | B110H65RS | 100 | 0.4 | 47 | 100 | 48 | 102 | 48 | 102 | 2505246
HRVs | Broan-NuTone LLC | Broan | B110H65RS | 125 | 0.5 | 44 | 93 | 45 | 95 | 45 | 95 | 2505246
HRVs | Broan-NuTone LLC | Broan | B110H65RS | 150 | 0.6 | 39 | 83 | 40 | 85 | 40 | 85 | 2505246
HRVs | Broan-NuTone LLC | Broan | B110H65RS | 175 | 0.7 | 33 | 70 | 34 | 72 | 34 | 72 | 2505246
ERVs | Broan-NuTone LLC | Broan | B150E75NS | 25 | 0.1 | 65 | 138 | 67 | 142 | 67 | 142 | 2004935
ERVs | Broan-NuTone LLC | Broan | B150E75NS | 50 | 0.2 | 64 | 136 | 66 | 140 | 66 | 140 | 2004935
ERVs | Broan-NuTone LLC | Broan | B150E75NS | 75 | 0.3 | 62 | 131 | 64 | 136 | 64 | 136 | 2004935
ERVs | Broan-NuTone LLC | Broan | B150E75NS | 100 | 0.4 | 60 | 127 | 62 | 131 | 62 | 131 | 2004935
ERVs | Broan-NuTone LLC | Broan | B150E75NS | 125 | 0.5 | 58 | 123 | 60 | 127 | 60 | 127 | 2004935
ERVs | Broan-NuTone LLC | Broan | B150E75NS | 150 | 0.6 | 56 | 119 | 57 | 121 | 57 | 121 | 2004935
ERVs | Broan-NuTone LLC | Broan | B150E75NS | 175 | 0.7 | 54 | 114 | 55 | 117 | 55 | 117 | 2004935
ERVs | Broan-NuTone LLC | Broan | B150E75NS | 200 | 0.8 | 51 | 108 | 52 | 110 | 52 | 110 | 2004935
ERVs | Broan-NuTone LLC | Broan | B150E75NS | 225 | 0.9 | 49 | 104 | 50 | 106 | 50 | 106 | 2004935
ERVs | Broan-NuTone LLC | Broan | B150E75NS | 250 | 1.0 | 46 | 97 | 47 | 100 | 47 | 100 | 2004935
ERVs | Broan-NuTone LLC | Broan | B150E75NT | 25 | 0.1 | 65 | 138 | 67 | 142 | 67 | 142 | 2004936
ERVs | Broan-NuTone LLC | Broan | B150E75NT | 50 | 0.2 | 64 | 136 | 66 | 140 | 66 | 140 | 2004936
ERVs | Broan-NuTone LLC | Broan | B150E75NT | 75 | 0.3 | 62 | 131 | 64 | 136 | 64 | 136 | 2004936
ERVs | Broan-NuTone LLC | Broan | B150E75NT | 100 | 0.4 | 60 | 127 | 62 | 131 | 62 | 131 | 2004936
ERVs | Broan-NuTone LLC | Broan | B150E75NT | 125 | 0.5 | 58 | 123 | 60 | 127 | 60 | 127 | 2004936
ERVs | Broan-NuTone LLC | Broan | B150E75NT | 150 | 0.6 | 56 | 119 | 57 | 121 | 57 | 121 | 2004936
ERVs | Broan-NuTone LLC | Broan | B150E75NT | 175 | 0.7 | 54 | 114 | 55 | 117 | 55 | 117 | 2004936
ERVs | Broan-NuTone LLC | Broan | B150E75NT | 200 | 0.8 | 51 | 108 | 52 | 110 | 52 | 110 | 2004936
ERVs | Broan-NuTone LLC | Broan | B150E75NT | 225 | 0.9 | 49 | 104 | 50 | 106 | 50 | 106 | 2004936
ERVs | Broan-NuTone LLC | Broan | B150E75NT | 250 | 1.0 | 46 | 97 | 47 | 100 | 47 | 100 | 2004936
ERVs | Broan-NuTone LLC | Broan | B210E75RS | 0 | 0.0 | 102 | 216 | 103 | 218 | 103 | 218 | 2004939
ERVs | Broan-NuTone LLC | Broan | B210E75RS | 25 | 0.1 | 101 | 214 | 102 | 216 | 102 | 216 | 2004939
ERVs | Broan-NuTone LLC | Broan | B210E75RS | 50 | 0.2 | 99 | 210 | 100 | 212 | 100 | 212 | 2004939
ERVs | Broan-NuTone LLC | Broan | B210E75RS | 75 | 0.3 | 98 | 208 | 99 | 210 | 99 | 210 | 2004939
ERVs | Broan-NuTone LLC | Broan | B210E75RS | 100 | 0.4 | 97 | 206 | 98 | 208 | 98 | 208 | 2004939
ERVs | Broan-NuTone LLC | Broan | B210E75RS | 125 | 0.5 | 95 | 201 | 96 | 203 | 96 | 203 | 2004939
ERVs | Broan-NuTone LLC | Broan | B210E75RS | 150 | 0.6 | 94 | 199 | 95 | 201 | 95 | 201 | 2004939
ERVs | Broan-NuTone LLC | Broan | B210E75RS | 175 | 0.7 | 92 | 195 | 93 | 197 | 93 | 197 | 2004939
ERVs | Broan-NuTone LLC | Broan | B210E75RS | 200 | 0.8 | 90 | 191 | 91 | 193 | 91 | 193 | 2004939
ERVs | Broan-NuTone LLC | Broan | B210E75RS | 225 | 0.9 | 89 | 189 | 90 | 191 | 90 | 191 | 2004939
ERVs | Broan-NuTone LLC | Broan | B210E75RS | 250 | 1.0 | 87 | 184 | 88 | 186 | 88 | 186 | 2004939
ERVs | Broan-NuTone LLC | Broan | B210E75RS | 275 | 1.1 | 85 | 180 | 86 | 182 | 86 | 182 | 2004939
ERVs | Broan-NuTone LLC | Broan | B210E75RS | 300 | 1.2 | 83 | 176 | 84 | 178 | 84 | 178 | 2004939
ERVs | Broan-NuTone LLC | Broan | B210E75RT | 0 | 0.0 | 102 | 216 | 103 | 218 | 103 | 218 | 2004940
ERVs | Broan-NuTone LLC | Broan | B210E75RT | 25 | 0.1 | 101 | 214 | 102 | 216 | 102 | 216 | 2004940
ERVs | Broan-NuTone LLC | Broan | B210E75RT | 50 | 0.2 | 99 | 210 | 100 | 212 | 100 | 212 | 2004940
ERVs | Broan-NuTone LLC | Broan | B210E75RT | 75 | 0.3 | 98 | 208 | 99 | 210 | 99 | 210 | 2004940
ERVs | Broan-NuTone LLC | Broan | B210E75RT | 100 | 0.4 | 97 | 206 | 98 | 208 | 98 | 208 | 2004940
ERVs | Broan-NuTone LLC | Broan | B210E75RT | 125 | 0.5 | 95 | 201 | 96 | 203 | 96 | 203 | 2004940
ERVs | Broan-NuTone LLC | Broan | B210E75RT | 150 | 0.6 | 94 | 199 | 95 | 201 | 95 | 201 | 2004940
ERVs | Broan-NuTone LLC | Broan | B210E75RT | 175 | 0.7 | 92 | 195 | 93 | 197 | 93 | 197 | 2004940
ERVs | Broan-NuTone LLC | Broan | B210E75RT | 200 | 0.8 | 90 | 191 | 91 | 193 | 91 | 193 | 2004940
ERVs | Broan-NuTone LLC | Broan | B210E75RT | 225 | 0.9 | 89 | 189 | 90 | 191 | 90 | 191 | 2004940
ERVs | Broan-NuTone LLC | Broan | B210E75RT | 250 | 1.0 | 87 | 184 | 88 | 186 | 88 | 186 | 2004940
ERVs | Broan-NuTone LLC | Broan | B210E75RT | 275 | 1.1 | 85 | 180 | 86 | 182 | 86 | 182 | 2004940
ERVs | Broan-NuTone LLC | Broan | B210E75RT | 300 | 1.2 | 83 | 176 | 84 | 178 | 84 | 178 | 2004940
ERVs | Broan-NuTone LLC | Broan | B180E75RT | 25 | 0.1 | 90 | 191 | 93 | 197 | 93 | 197 | 2004950
ERVs | Broan-NuTone LLC | Broan | B180E75RT | 50 | 0.2 | 89 | 189 | 92 | 195 | 92 | 195 | 2004950
ERVs | Broan-NuTone LLC | Broan | B180E75RT | 75 | 0.3 | 88 | 186 | 91 | 193 | 91 | 193 | 2004950
ERVs | Broan-NuTone LLC | Broan | B180E75RT | 100 | 0.4 | 86 | 182 | 89 | 189 | 89 | 189 | 2004950
ERVs | Broan-NuTone LLC | Broan | B180E75RT | 125 | 0.5 | 84 | 178 | 87 | 184 | 87 | 184 | 2004950
ERVs | Broan-NuTone LLC | Broan | B180E75RT | 150 | 0.6 | 82 | 174 | 85 | 180 | 85 | 180 | 2004950
ERVs | Broan-NuTone LLC | Broan | B180E75RT | 175 | 0.7 | 81 | 172 | 84 | 178 | 84 | 178 | 2004950
ERVs | Broan-NuTone LLC | Broan | B180E75RT | 200 | 0.8 | 79 | 167 | 82 | 174 | 82 | 174 | 2004950
ERVs | Broan-NuTone LLC | Broan | B180E75RT | 225 | 0.9 | 78 | 165 | 81 | 172 | 81 | 172 | 2004950
ERVs | Broan-NuTone LLC | Broan | B180E75RT | 250 | 1.0 | 76 | 161 | 79 | 167 | 79 | 167 | 2004950
ERVs | Broan-NuTone LLC | Broan | B180E75RT | 275 | 1.1 | 73 | 155 | 76 | 161 | 76 | 161 | 2004950
ERVs | Broan-NuTone LLC | Broan | B180E75RT | 300 | 1.2 | 72 | 153 | 74 | 157 | 74 | 157 | 2004950
ERVs | Broan-NuTone LLC | Broan | B130E65RT | 25 | 0.1 | 64 | 136 | 65 | 138 | 65 | 138 | 2004954
ERVs | Broan-NuTone LLC | Broan | B130E65RT | 50 | 0.2 | 62 | 131 | 63 | 133 | 63 | 133 | 2004954
ERVs | Broan-NuTone LLC | Broan | B130E65RT | 75 | 0.3 | 58 | 123 | 59 | 125 | 59 | 125 | 2004954
ERVs | Broan-NuTone LLC | Broan | B130E65RT | 100 | 0.4 | 56 | 119 | 57 | 121 | 57 | 121 | 2004954
ERVs | Broan-NuTone LLC | Broan | B130E65RT | 125 | 0.5 | 53 | 112 | 54 | 114 | 54 | 114 | 2004954
ERVs | Broan-NuTone LLC | Broan | B130E65RT | 150 | 0.6 | 49 | 104 | 50 | 106 | 50 | 106 | 2004954
ERVs | Broan-NuTone LLC | Broan | B130E65RT | 175 | 0.7 | 45 | 95 | 46 | 97 | 46 | 97 | 2004954
ERVs | Broan-NuTone LLC | Broan | B130E65RT | 200 | 0.8 | 41 | 87 | 42 | 89 | 42 | 89 | 2004954
ERVs | Broan-NuTone LLC | Broan | B130E65RT | 225 | 0.9 | 36 | 76 | 37 | 78 | 37 | 78 | 2004954
ERVs | Broan-NuTone LLC | Broan | B130E65RT | 250 | 1.0 | 30 | 64 | 31 | 66 | 31 | 66 | 2004954
ERVs | Broan-NuTone LLC | Broan | B130E65RS | 25 | 0.1 | 64 | 136 | 65 | 138 | 65 | 138 | 2004955
ERVs | Broan-NuTone LLC | Broan | B130E65RS | 50 | 0.2 | 62 | 131 | 63 | 133 | 63 | 133 | 2004955
ERVs | Broan-NuTone LLC | Broan | B130E65RS | 75 | 0.3 | 58 | 123 | 59 | 125 | 59 | 125 | 2004955
ERVs | Broan-NuTone LLC | Broan | B130E65RS | 100 | 0.4 | 56 | 119 | 57 | 121 | 57 | 121 | 2004955
ERVs | Broan-NuTone LLC | Broan | B130E65RS | 125 | 0.5 | 53 | 112 | 54 | 114 | 54 | 114 | 2004955
ERVs | Broan-NuTone LLC | Broan | B130E65RS | 150 | 0.6 | 49 | 104 | 50 | 106 | 50 | 106 | 2004955
ERVs | Broan-NuTone LLC | Broan | B130E65RS | 175 | 0.7 | 45 | 95 | 46 | 97 | 46 | 97 | 2004955
ERVs | Broan-NuTone LLC | Broan | B130E65RS | 200 | 0.8 | 41 | 87 | 42 | 89 | 42 | 89 | 2004955
ERVs | Broan-NuTone LLC | Broan | B130E65RS | 225 | 0.9 | 36 | 76 | 37 | 78 | 37 | 78 | 2004955
ERVs | Broan-NuTone LLC | Broan | B130E65RS | 250 | 1.0 | 30 | 64 | 31 | 66 | 31 | 66 | 2004955
ERVs | Broan-NuTone LLC | Broan | B160E75RT | 25 | 0.1 | 68 | 144 | 70 | 148 | 70 | 148 | 2004987
ERVs | Broan-NuTone LLC | Broan | B160E75RT | 50 | 0.2 | 66 | 140 | 68 | 144 | 68 | 144 | 2004987
ERVs | Broan-NuTone LLC | Broan | B160E75RT | 75 | 0.3 | 64 | 136 | 66 | 140 | 66 | 140 | 2004987
ERVs | Broan-NuTone LLC | Broan | B160E75RT | 100 | 0.4 | 63 | 133 | 65 | 138 | 65 | 138 | 2004987
ERVs | Broan-NuTone LLC | Broan | B160E75RT | 125 | 0.5 | 60 | 127 | 62 | 131 | 62 | 131 | 2004987
ERVs | Broan-NuTone LLC | Broan | B160E75RT | 150 | 0.6 | 58 | 123 | 60 | 127 | 60 | 127 | 2004987
ERVs | Broan-NuTone LLC | Broan | B160E75RT | 175 | 0.7 | 56 | 119 | 57 | 121 | 57 | 121 | 2004987
ERVs | Broan-NuTone LLC | Broan | B160E75RT | 200 | 0.8 | 54 | 114 | 55 | 117 | 55 | 117 | 2004987
ERVs | Broan-NuTone LLC | Broan | B160E75RT | 225 | 0.9 | 51 | 108 | 52 | 110 | 52 | 110 | 2004987
ERVs | Broan-NuTone LLC | Broan | B160E75RT | 250 | 1.0 | 49 | 104 | 50 | 106 | 50 | 106 | 2004987
ERVs | Broan-NuTone LLC | Broan | B160E75RS | 25 | 0.1 | 68 | 144 | 70 | 148 | 70 | 148 | 2004988
ERVs | Broan-NuTone LLC | Broan | B160E75RS | 50 | 0.2 | 66 | 140 | 68 | 144 | 68 | 144 | 2004988
ERVs | Broan-NuTone LLC | Broan | B160E75RS | 75 | 0.3 | 64 | 136 | 66 | 140 | 66 | 140 | 2004988
ERVs | Broan-NuTone LLC | Broan | B160E75RS | 100 | 0.4 | 63 | 133 | 65 | 138 | 65 | 138 | 2004988
ERVs | Broan-NuTone LLC | Broan | B160E75RS | 125 | 0.5 | 60 | 127 | 62 | 131 | 62 | 131 | 2004988
ERVs | Broan-NuTone LLC | Broan | B160E75RS | 150 | 0.6 | 58 | 123 | 60 | 127 | 60 | 127 | 2004988
ERVs | Broan-NuTone LLC | Broan | B160E75RS | 175 | 0.7 | 56 | 119 | 57 | 121 | 57 | 121 | 2004988
ERVs | Broan-NuTone LLC | Broan | B160E75RS | 200 | 0.8 | 54 | 114 | 55 | 117 | 55 | 117 | 2004988
ERVs | Broan-NuTone LLC | Broan | B160E75RS | 225 | 0.9 | 51 | 108 | 52 | 110 | 52 | 110 | 2004988
ERVs | Broan-NuTone LLC | Broan | B160E75RS | 250 | 1.0 | 49 | 104 | 50 | 106 | 50 | 106 | 2004988
ERVs | Broan-NuTone LLC | Broan | B160E65RT | 25 | 0.1 | 72 | 153 | 73 | 155 | 73 | 155 | 2004980
ERVs | Broan-NuTone LLC | Broan | B160E65RT | 50 | 0.2 | 71 | 150 | 72 | 153 | 72 | 153 | 2004980
ERVs | Broan-NuTone LLC | Broan | B160E65RT | 75 | 0.3 | 69 | 146 | 70 | 148 | 70 | 148 | 2004980
ERVs | Broan-NuTone LLC | Broan | B160E65RT | 100 | 0.4 | 67 | 142 | 68 | 144 | 68 | 144 | 2004980
ERVs | Broan-NuTone LLC | Broan | B160E65RT | 125 | 0.5 | 65 | 138 | 66 | 140 | 66 | 140 | 2004980
ERVs | Broan-NuTone LLC | Broan | B160E65RT | 150 | 0.6 | 63 | 133 | 64 | 136 | 64 | 136 | 2004980
ERVs | Broan-NuTone LLC | Broan | B160E65RT | 175 | 0.7 | 61 | 129 | 62 | 131 | 62 | 131 | 2004980
ERVs | Broan-NuTone LLC | Broan | B160E65RT | 200 | 0.8 | 58 | 123 | 59 | 125 | 59 | 125 | 2004980
ERVs | Broan-NuTone LLC | Broan | B160E65RT | 225 | 0.9 | 56 | 119 | 57 | 121 | 57 | 121 | 2004980
ERVs | Broan-NuTone LLC | Broan | B160E65RT | 250 | 1.0 | 53 | 112 | 54 | 114 | 54 | 114 | 2004980
ERVs | Broan-NuTone LLC | Broan | B160E65RT | 275 | 1.1 | 51 | 108 | 52 | 110 | 52 | 110 | 2004980
ERVs | Broan-NuTone LLC | Broan | B160E65RT | 300 | 1.2 | 48 | 102 | 49 | 104 | 49 | 104 | 2004980
ERVs | Broan-NuTone LLC | Broan | B160E65RS | 25 | 0.1 | 72 | 153 | 73 | 155 | 73 | 155 | 2004981
ERVs | Broan-NuTone LLC | Broan | B160E65RS | 50 | 0.2 | 71 | 150 | 72 | 153 | 72 | 153 | 2004981
ERVs | Broan-NuTone LLC | Broan | B160E65RS | 75 | 0.3 | 69 | 146 | 70 | 148 | 70 | 148 | 2004981
ERVs | Broan-NuTone LLC | Broan | B160E65RS | 100 | 0.4 | 67 | 142 | 68 | 144 | 68 | 144 | 2004981
ERVs | Broan-NuTone LLC | Broan | B160E65RS | 125 | 0.5 | 65 | 138 | 66 | 140 | 66 | 140 | 2004981
ERVs | Broan-NuTone LLC | Broan | B160E65RS | 150 | 0.6 | 63 | 133 | 64 | 136 | 64 | 136 | 2004981
ERVs | Broan-NuTone LLC | Broan | B160E65RS | 175 | 0.7 | 61 | 129 | 62 | 131 | 62 | 131 | 2004981
ERVs | Broan-NuTone LLC | Broan | B160E65RS | 200 | 0.8 | 58 | 123 | 59 | 125 | 59 | 125 | 2004981
ERVs | Broan-NuTone LLC | Broan | B160E65RS | 225 | 0.9 | 56 | 119 | 57 | 121 | 57 | 121 | 2004981
ERVs | Broan-NuTone LLC | Broan | B160E65RS | 250 | 1.0 | 53 | 112 | 54 | 114 | 54 | 114 | 2004981
ERVs | Broan-NuTone LLC | Broan | B160E65RS | 275 | 1.1 | 51 | 108 | 52 | 110 | 52 | 110 | 2004981
ERVs | Broan-NuTone LLC | Broan | B160E65RS | 300 | 1.2 | 48 | 102 | 49 | 104 | 49 | 104 | 2004981
ERVs | Carrier Corporation | Carrier | ERVXXSVA1150 | 25 | 0.1 | 72 | 153 | 73 | 155 | 73 | 155 | 2004985
ERVs | Carrier Corporation | Carrier | ERVXXSVA1150 | 50 | 0.2 | 71 | 150 | 72 | 153 | 72 | 153 | 2004985
ERVs | Carrier Corporation | Carrier | ERVXXSVA1150 | 75 | 0.3 | 69 | 146 | 70 | 148 | 70 | 148 | 2004985
ERVs | Carrier Corporation | Carrier | ERVXXSVA1150 | 100 | 0.4 | 67 | 142 | 68 | 144 | 68 | 144 | 2004985
ERVs | Carrier Corporation | Carrier | ERVXXSVA1150 | 125 | 0.5 | 65 | 138 | 66 | 140 | 66 | 140 | 2004985
ERVs | Carrier Corporation | Carrier | ERVXXSVA1150 | 150 | 0.6 | 63 | 133 | 64 | 136 | 64 | 136 | 2004985
ERVs | Carrier Corporation | Carrier | ERVXXSVA1150 | 175 | 0.7 | 61 | 129 | 62 | 131 | 62 | 131 | 2004985
ERVs | Carrier Corporation | Carrier | ERVXXSVA1150 | 200 | 0.8 | 58 | 123 | 59 | 125 | 59 | 125 | 2004985
ERVs | Carrier Corporation | Carrier | ERVXXSVA1150 | 225 | 0.9 | 56 | 119 | 57 | 121 | 57 | 121 | 2004985
ERVs | Carrier Corporation | Carrier | ERVXXSVA1150 | 250 | 1.0 | 53 | 112 | 54 | 114 | 54 | 114 | 2004985
ERVs | Carrier Corporation | Carrier | ERVXXSVA1150 | 275 | 1.1 | 51 | 108 | 52 | 110 | 52 | 110 | 2004985
ERVs | Carrier Corporation | Carrier | ERVXXSVA1150 | 300 | 1.2 | 48 | 102 | 49 | 104 | 49 | 104 | 2004985
ERVs | Carrier Corporation | Carrier | ERVXXSHA1150 | 25 | 0.1 | 72 | 153 | 73 | 155 | 73 | 155 | 2004986
ERVs | Carrier Corporation | Carrier | ERVXXSHA1150 | 50 | 0.2 | 71 | 150 | 72 | 153 | 72 | 153 | 2004986
ERVs | Carrier Corporation | Carrier | ERVXXSHA1150 | 75 | 0.3 | 69 | 146 | 70 | 148 | 70 | 148 | 2004986
ERVs | Carrier Corporation | Carrier | ERVXXSHA1150 | 100 | 0.4 | 67 | 142 | 68 | 144 | 68 | 144 | 2004986
ERVs | Carrier Corporation | Carrier | ERVXXSHA1150 | 125 | 0.5 | 65 | 138 | 66 | 140 | 66 | 140 | 2004986
ERVs | Carrier Corporation | Carrier | ERVXXSHA1150 | 150 | 0.6 | 63 | 133 | 64 | 136 | 64 | 136 | 2004986
ERVs | Carrier Corporation | Carrier | ERVXXSHA1150 | 175 | 0.7 | 61 | 129 | 62 | 131 | 62 | 131 | 2004986
ERVs | Carrier Corporation | Carrier | ERVXXSHA1150 | 200 | 0.8 | 58 | 123 | 59 | 125 | 59 | 125 | 2004986
ERVs | Carrier Corporation | Carrier | ERVXXSHA1150 | 225 | 0.9 | 56 | 119 | 57 | 121 | 57 | 121 | 2004986
ERVs | Carrier Corporation | Carrier | ERVXXSHA1150 | 250 | 1.0 | 53 | 112 | 54 | 114 | 54 | 114 | 2004986
ERVs | Carrier Corporation | Carrier | ERVXXSHA1150 | 275 | 1.1 | 51 | 108 | 52 | 110 | 52 | 110 | 2004986
ERVs | Carrier Corporation | Carrier | ERVXXSHA1150 | 300 | 1.2 | 48 | 102 | 49 | 104 | 49 | 104 | 2004986
ERVs | Carrier Corporation | Carrier | ERVXXLHB1210 | 0 | 0.0 | 102 | 216 | 103 | 218 | 103 | 218 | 2005000
ERVs | Carrier Corporation | Carrier | ERVXXLHB1210 | 25 | 0.1 | 101 | 214 | 102 | 216 | 102 | 216 | 2005000
ERVs | Carrier Corporation | Carrier | ERVXXLHB1210 | 50 | 0.2 | 99 | 210 | 100 | 212 | 100 | 212 | 2005000
ERVs | Carrier Corporation | Carrier | ERVXXLHB1210 | 75 | 0.3 | 98 | 208 | 99 | 210 | 99 | 210 | 2005000
ERVs | Carrier Corporation | Carrier | ERVXXLHB1210 | 100 | 0.4 | 97 | 206 | 98 | 208 | 98 | 208 | 2005000
ERVs | Carrier Corporation | Carrier | ERVXXLHB1210 | 125 | 0.5 | 95 | 201 | 96 | 203 | 96 | 203 | 2005000
ERVs | Carrier Corporation | Carrier | ERVXXLHB1210 | 150 | 0.6 | 94 | 199 | 95 | 201 | 95 | 201 | 2005000
ERVs | Carrier Corporation | Carrier | ERVXXLHB1210 | 175 | 0.7 | 92 | 195 | 93 | 197 | 93 | 197 | 2005000
ERVs | Carrier Corporation | Carrier | ERVXXLHB1210 | 200 | 0.8 | 90 | 191 | 91 | 193 | 91 | 193 | 2005000
ERVs | Carrier Corporation | Carrier | ERVXXLHB1210 | 225 | 0.9 | 89 | 189 | 90 | 191 | 90 | 191 | 2005000
ERVs | Carrier Corporation | Carrier | ERVXXLHB1210 | 250 | 1.0 | 87 | 184 | 88 | 186 | 88 | 186 | 2005000
ERVs | Carrier Corporation | Carrier | ERVXXLHB1210 | 275 | 1.1 | 85 | 180 | 86 | 182 | 86 | 182 | 2005000
ERVs | Carrier Corporation | Carrier | ERVXXLHB1210 | 300 | 1.2 | 83 | 176 | 84 | 178 | 84 | 178 | 2005000
ERVs | Carrier Corporation | Carrier | ERVXXSHA1130 | 25 | 0.1 | 64 | 136 | 65 | 138 | 65 | 138 | 2004958
ERVs | Carrier Corporation | Carrier | ERVXXSHA1130 | 50 | 0.2 | 62 | 131 | 63 | 133 | 63 | 133 | 2004958
ERVs | Carrier Corporation | Carrier | ERVXXSHA1130 | 75 | 0.3 | 58 | 123 | 59 | 125 | 59 | 125 | 2004958
ERVs | Carrier Corporation | Carrier | ERVXXSHA1130 | 100 | 0.4 | 56 | 119 | 57 | 121 | 57 | 121 | 2004958
ERVs | Carrier Corporation | Carrier | ERVXXSHA1130 | 125 | 0.5 | 53 | 112 | 54 | 114 | 54 | 114 | 2004958
ERVs | Carrier Corporation | Carrier | ERVXXSHA1130 | 150 | 0.6 | 49 | 104 | 50 | 106 | 50 | 106 | 2004958
ERVs | Carrier Corporation | Carrier | ERVXXSHA1130 | 175 | 0.7 | 45 | 95 | 46 | 97 | 46 | 97 | 2004958
ERVs | Carrier Corporation | Carrier | ERVXXSHA1130 | 200 | 0.8 | 41 | 87 | 42 | 89 | 42 | 89 | 2004958
ERVs | Carrier Corporation | Carrier | ERVXXSHA1130 | 225 | 0.9 | 36 | 76 | 37 | 78 | 37 | 78 | 2004958
ERVs | Carrier Corporation | Carrier | ERVXXSHA1130 | 250 | 1.0 | 30 | 64 | 31 | 66 | 31 | 66 | 2004958
ERVs | Carrier Corporation | Carrier | ERVXXSVA1130 | 25 | 0.1 | 64 | 136 | 65 | 138 | 65 | 138 | 2004959
ERVs | Carrier Corporation | Carrier | ERVXXSVA1130 | 50 | 0.2 | 62 | 131 | 63 | 133 | 63 | 133 | 2004959
ERVs | Carrier Corporation | Carrier | ERVXXSVA1130 | 75 | 0.3 | 58 | 123 | 59 | 125 | 59 | 125 | 2004959
ERVs | Carrier Corporation | Carrier | ERVXXSVA1130 | 100 | 0.4 | 56 | 119 | 57 | 121 | 57 | 121 | 2004959
ERVs | Carrier Corporation | Carrier | ERVXXSVA1130 | 125 | 0.5 | 53 | 112 | 54 | 114 | 54 | 114 | 2004959
ERVs | Carrier Corporation | Carrier | ERVXXSVA1130 | 150 | 0.6 | 49 | 104 | 50 | 106 | 50 | 106 | 2004959
ERVs | Carrier Corporation | Carrier | ERVXXSVA1130 | 175 | 0.7 | 45 | 95 | 46 | 97 | 46 | 97 | 2004959
ERVs | Carrier Corporation | Carrier | ERVXXSVA1130 | 200 | 0.8 | 41 | 87 | 42 | 89 | 42 | 89 | 2004959
ERVs | Carrier Corporation | Carrier | ERVXXSVA1130 | 225 | 0.9 | 36 | 76 | 37 | 78 | 37 | 78 | 2004959
ERVs | Carrier Corporation | Carrier | ERVXXSVA1130 | 250 | 1.0 | 30 | 64 | 31 | 66 | 31 | 66 | 2004959
HRVs | Carrier Corporation | Carrier | HRVXXSVA1160 | 25 | 0.1 | 78 | 165 | 80 | 170 | 80 | 170 | 2505182
HRVs | Carrier Corporation | Carrier | HRVXXSVA1160 | 50 | 0.2 | 75 | 159 | 77 | 163 | 77 | 163 | 2505182
HRVs | Carrier Corporation | Carrier | HRVXXSVA1160 | 75 | 0.3 | 73 | 155 | 75 | 159 | 75 | 159 | 2505182
HRVs | Carrier Corporation | Carrier | HRVXXSVA1160 | 100 | 0.4 | 71 | 150 | 73 | 155 | 73 | 155 | 2505182
HRVs | Carrier Corporation | Carrier | HRVXXSVA1160 | 125 | 0.5 | 68 | 144 | 70 | 148 | 70 | 148 | 2505182
HRVs | Carrier Corporation | Carrier | HRVXXSVA1160 | 150 | 0.6 | 66 | 140 | 68 | 144 | 68 | 144 | 2505182
HRVs | Carrier Corporation | Carrier | HRVXXSVA1160 | 175 | 0.7 | 63 | 133 | 65 | 138 | 65 | 138 | 2505182
HRVs | Carrier Corporation | Carrier | HRVXXSVA1160 | 200 | 0.8 | 61 | 129 | 63 | 133 | 63 | 133 | 2505182
HRVs | Carrier Corporation | Carrier | HRVXXSVA1160 | 225 | 0.9 | 58 | 123 | 60 | 127 | 60 | 127 | 2505182
HRVs | Carrier Corporation | Carrier | HRVXXSVA1160 | 250 | 1.0 | 55 | 117 | 57 | 121 | 57 | 121 | 2505182
HRVs | Carrier Corporation | Carrier | HRVXXSHA1160 | 25 | 0.1 | 78 | 165 | 80 | 170 | 80 | 170 | 2505183
HRVs | Carrier Corporation | Carrier | HRVXXSHA1160 | 50 | 0.2 | 75 | 159 | 77 | 163 | 77 | 163 | 2505183
HRVs | Carrier Corporation | Carrier | HRVXXSHA1160 | 75 | 0.3 | 73 | 155 | 75 | 159 | 75 | 159 | 2505183
HRVs | Carrier Corporation | Carrier | HRVXXSHA1160 | 100 | 0.4 | 71 | 150 | 73 | 155 | 73 | 155 | 2505183
HRVs | Carrier Corporation | Carrier | HRVXXSHA1160 | 125 | 0.5 | 68 | 144 | 70 | 148 | 70 | 148 | 2505183
HRVs | Carrier Corporation | Carrier | HRVXXSHA1160 | 150 | 0.6 | 66 | 140 | 68 | 144 | 68 | 144 | 2505183
HRVs | Carrier Corporation | Carrier | HRVXXSHA1160 | 175 | 0.7 | 63 | 133 | 65 | 138 | 65 | 138 | 2505183
HRVs | Carrier Corporation | Carrier | HRVXXSHA1160 | 200 | 0.8 | 61 | 129 | 63 | 133 | 63 | 133 | 2505183
HRVs | Carrier Corporation | Carrier | HRVXXSHA1160 | 225 | 0.9 | 58 | 123 | 60 | 127 | 60 | 127 | 2505183
HRVs | Carrier Corporation | Carrier | HRVXXSHA1160 | 250 | 1.0 | 55 | 117 | 57 | 121 | 57 | 121 | 2505183
HRVs | Carrier Corporation | Carrier | HRVXXSVA1130 | 25 | 0.1 | 64 | 136 | 66 | 140 | 66 | 140 | 2505241
HRVs | Carrier Corporation | Carrier | HRVXXSVA1130 | 50 | 0.2 | 62 | 131 | 64 | 136 | 64 | 136 | 2505241
HRVs | Carrier Corporation | Carrier | HRVXXSVA1130 | 75 | 0.3 | 59 | 125 | 61 | 129 | 61 | 129 | 2505241
HRVs | Carrier Corporation | Carrier | HRVXXSVA1130 | 100 | 0.4 | 56 | 119 | 58 | 123 | 58 | 123 | 2505241
HRVs | Carrier Corporation | Carrier | HRVXXSVA1130 | 125 | 0.5 | 53 | 112 | 55 | 117 | 55 | 117 | 2505241
HRVs | Carrier Corporation | Carrier | HRVXXSVA1130 | 150 | 0.6 | 49 | 104 | 50 | 106 | 50 | 106 | 2505241
HRVs | Carrier Corporation | Carrier | HRVXXSVA1130 | 175 | 0.7 | 45 | 95 | 46 | 97 | 46 | 97 | 2505241
HRVs | Carrier Corporation | Carrier | HRVXXSVA1130 | 200 | 0.8 | 40 | 85 | 41 | 87 | 41 | 87 | 2505241
HRVs | Carrier Corporation | Carrier | HRVXXSVA1130 | 225 | 0.9 | 36 | 76 | 37 | 78 | 37 | 78 | 2505241
HRVs | Carrier Corporation | Carrier | HRVXXSHA1130 | 25 | 0.1 | 64 | 136 | 66 | 140 | 66 | 140 | 2505242
HRVs | Carrier Corporation | Carrier | HRVXXSHA1130 | 50 | 0.2 | 62 | 131 | 64 | 136 | 64 | 136 | 2505242
HRVs | Carrier Corporation | Carrier | HRVXXSHA1130 | 75 | 0.3 | 59 | 125 | 61 | 129 | 61 | 129 | 2505242
HRVs | Carrier Corporation | Carrier | HRVXXSHA1130 | 100 | 0.4 | 56 | 119 | 58 | 123 | 58 | 123 | 2505242
HRVs | Carrier Corporation | Carrier | HRVXXSHA1130 | 125 | 0.5 | 53 | 112 | 55 | 117 | 55 | 117 | 2505242
HRVs | Carrier Corporation | Carrier | HRVXXSHA1130 | 150 | 0.6 | 49 | 104 | 50 | 106 | 50 | 106 | 2505242
HRVs | Carrier Corporation | Carrier | HRVXXSHA1130 | 175 | 0.7 | 45 | 95 | 46 | 97 | 46 | 97 | 2505242
HRVs | Carrier Corporation | Carrier | HRVXXSHA1130 | 200 | 0.8 | 40 | 85 | 41 | 87 | 41 | 87 | 2505242
HRVs | Carrier Corporation | Carrier | HRVXXSHA1130 | 225 | 0.9 | 36 | 76 | 37 | 78 | 37 | 78 | 2505242
HRVs | Carrier Corporation | Carrier | HRVXXLHB1230 | 25 | 0.1 | 110 | 233 | 111 | 235 | 111 | 235 | 2505274
HRVs | Carrier Corporation | Carrier | HRVXXLHB1230 | 50 | 0.2 | 109 | 231 | 110 | 233 | 110 | 233 | 2505274
HRVs | Carrier Corporation | Carrier | HRVXXLHB1230 | 75 | 0.3 | 107 | 227 | 108 | 229 | 108 | 229 | 2505274
HRVs | Carrier Corporation | Carrier | HRVXXLHB1230 | 100 | 0.4 | 106 | 225 | 107 | 227 | 107 | 227 | 2505274
HRVs | Carrier Corporation | Carrier | HRVXXLHB1230 | 125 | 0.5 | 104 | 220 | 105 | 222 | 105 | 222 | 2505274
HRVs | Carrier Corporation | Carrier | HRVXXLHB1230 | 150 | 0.6 | 103 | 218 | 104 | 220 | 104 | 220 | 2505274
HRVs | Carrier Corporation | Carrier | HRVXXLHB1230 | 175 | 0.7 | 102 | 216 | 102 | 216 | 102 | 216 | 2505274
HRVs | Carrier Corporation | Carrier | HRVXXLHB1230 | 200 | 0.8 | 100 | 212 | 101 | 214 | 101 | 214 | 2505274
HRVs | Carrier Corporation | Carrier | HRVXXLHB1230 | 225 | 0.9 | 99 | 210 | 99 | 210 | 99 | 210 | 2505274
HRVs | Carrier Corporation | Carrier | HRVXXLHB1230 | 250 | 1.0 | 97 | 206 | 98 | 208 | 98 | 208 | 2505274
HRVs | Carrier Corporation | Carrier | HRVXXLHB1230 | 275 | 1.1 | 94 | 199 | 95 | 201 | 95 | 201 | 2505274
HRVs | Carrier Corporation | Carrier | HRVXXLHB1230 | 300 | 1.2 | 93 | 197 | 94 | 199 | 94 | 199 | 2505274
HRVs | Carrier Corporation | Carrier | HRVXXSVB1160 | 25 | 0.1 | 77 | 163 | 78 | 165 | 78 | 165 | 2505310
HRVs | Carrier Corporation | Carrier | HRVXXSVB1160 | 50 | 0.2 | 75 | 159 | 76 | 161 | 76 | 161 | 2505310
HRVs | Carrier Corporation | Carrier | HRVXXSVB1160 | 75 | 0.3 | 73 | 155 | 74 | 157 | 74 | 157 | 2505310
HRVs | Carrier Corporation | Carrier | HRVXXSVB1160 | 100 | 0.4 | 71 | 150 | 72 | 153 | 72 | 153 | 2505310
HRVs | Carrier Corporation | Carrier | HRVXXSVB1160 | 125 | 0.5 | 68 | 144 | 69 | 146 | 69 | 146 | 2505310
HRVs | Carrier Corporation | Carrier | HRVXXSVB1160 | 150 | 0.6 | 66 | 140 | 67 | 142 | 67 | 142 | 2505310
HRVs | Carrier Corporation | Carrier | HRVXXSVB1160 | 175 | 0.7 | 63 | 133 | 64 | 136 | 64 | 136 | 2505310
HRVs | Carrier Corporation | Carrier | HRVXXSVB1160 | 200 | 0.8 | 60 | 127 | 61 | 129 | 61 | 129 | 2505310
HRVs | Carrier Corporation | Carrier | HRVXXSVB1160 | 225 | 0.9 | 57 | 121 | 58 | 123 | 58 | 123 | 2505310
HRVs | Carrier Corporation | Carrier | HRVXXSVB1160 | 250 | 1.0 | 54 | 114 | 55 | 117 | 55 | 117 | 2505310
HRVs | Daikin Comfort Technologies North America Inc. | Clean Comfort | VH70200TRP | 25 | 0.1 | 107 | 227 | 112 | 237 | 117 | 248 | 2505329
HRVs | Daikin Comfort Technologies North America Inc. | Clean Comfort | VH70200TRP | 50 | 0.2 | 104 | 220 | 108 | 229 | 113 | 239 | 2505329
HRVs | Daikin Comfort Technologies North America Inc. | Clean Comfort | VH70200TRP | 75 | 0.3 | 100 | 212 | 105 | 222 | 108 | 229 | 2505329
HRVs | Daikin Comfort Technologies North America Inc. | Clean Comfort | VH70200TRP | 100 | 0.4 | 96 | 203 | 100 | 212 | 103 | 218 | 2505329
HRVs | Daikin Comfort Technologies North America Inc. | Clean Comfort | VH70200TRP | 125 | 0.5 | 92 | 195 | 96 | 203 | 98 | 208 | 2505329
HRVs | Daikin Comfort Technologies North America Inc. | Clean Comfort | VH70200TRP | 150 | 0.6 | 88 | 186 | 92 | 195 | 93 | 197 | 2505329
HRVs | Daikin Comfort Technologies North America Inc. | Clean Comfort | VH70200TRP | 175 | 0.7 | 84 | 178 | 88 | 186 | 88 | 186 | 2505329
HRVs | Daikin Comfort Technologies North America Inc. | Clean Comfort | VH70200TRP | 200 | 0.8 | 80 | 170 | 83 | 176 | 83 | 176 | 2505329
HRVs | Daikin Comfort Technologies North America Inc. | Clean Comfort | VH70200TRP | 225 | 0.9 | 75 | 159 | 79 | 167 | 78 | 165 | 2505329
HRVs | Daikin Comfort Technologies North America Inc. | Clean Comfort | VH70200TRP | 250 | 1.0 | 71 | 150 | 74 | 157 | 72 | 153 | 2505329
HRVs | Daikin Comfort Technologies North America Inc. | Clean Comfort | VH70190SFP | 25 | 0.1 | 121 | 256 | 122 | 259 | 125 | 265 | 2505332
HRVs | Daikin Comfort Technologies North America Inc. | Clean Comfort | VH70190SFP | 50 | 0.2 | 110 | 233 | 111 | 235 | 115 | 244 | 2505332
HRVs | Daikin Comfort Technologies North America Inc. | Clean Comfort | VH70190SFP | 75 | 0.3 | 99 | 210 | 100 | 212 | 106 | 225 | 2505332
HRVs | Daikin Comfort Technologies North America Inc. | Clean Comfort | VH70190SFP | 100 | 0.4 | 89 | 189 | 90 | 191 | 98 | 208 | 2505332
HRVs | Daikin Comfort Technologies North America Inc. | Clean Comfort | VH70190SFP | 125 | 0.5 | 78 | 165 | 79 | 167 | 89 | 189 | 2505332
HRVs | Daikin Comfort Technologies North America Inc. | Clean Comfort | VH70190SFP | 150 | 0.6 | 68 | 144 | 69 | 146 | 80 | 170 | 2505332
HRVs | Daikin Comfort Technologies North America Inc. | Clean Comfort | VH70190SFP | 175 | 0.7 | 58 | 123 | 59 | 125 | 72 | 153 | 2505332
HRVs | Daikin Comfort Technologies North America Inc. | Clean Comfort | VH70190SFP | 200 | 0.8 | 48 | 102 | 49 | 104 | 64 | 136 | 2505332
HRVs | Daikin Comfort Technologies North America Inc. | Clean Comfort | VH70190SFP | 225 | 0.9 | 38 | 81 | 39 | 83 | 54 | 114 | 2505332
HRVs | Daikin Comfort Technologies North America Inc. | Clean Comfort | VH70190SFP | 250 | 1.0 | 28 | 59 | 29 | 61 | 45 | 95 | 2505332
HRVs | Daikin Comfort Technologies North America Inc. | Clean Comfort | VH30150SFP | 25 | 0.1 | 94 | 199 | 96 | 203 | 98 | 208 | 2505333
HRVs | Daikin Comfort Technologies North America Inc. | Clean Comfort | VH30150SFP | 50 | 0.2 | 88 | 186 | 90 | 191 | 92 | 195 | 2505333
HRVs | Daikin Comfort Technologies North America Inc. | Clean Comfort | VH30150SFP | 75 | 0.3 | 82 | 174 | 84 | 178 | 86 | 182 | 2505333
HRVs | Daikin Comfort Technologies North America Inc. | Clean Comfort | VH30150SFP | 100 | 0.4 | 76 | 161 | 78 | 165 | 80 | 170 | 2505333
HRVs | Daikin Comfort Technologies North America Inc. | Clean Comfort | VH30150SFP | 125 | 0.5 | 70 | 148 | 72 | 153 | 74 | 157 | 2505333
HRVs | Daikin Comfort Technologies North America Inc. | Clean Comfort | VH30150SFP | 150 | 0.6 | 63 | 133 | 65 | 138 | 67 | 142 | 2505333
HRVs | Daikin Comfort Technologies North America Inc. | Clean Comfort | VH30150SFP | 175 | 0.7 | 57 | 121 | 59 | 125 | 61 | 129 | 2505333
HRVs | Daikin Comfort Technologies North America Inc. | Clean Comfort | VH30150SFP | 200 | 0.8 | 51 | 108 | 53 | 112 | 55 | 117 | 2505333
HRVs | Daikin Comfort Technologies North America Inc. | Clean Comfort | VH30150SFP | 225 | 0.9 | 45 | 95 | 47 | 100 | 49 | 104 | 2505333
HRVs | Daikin Comfort Technologies North America Inc. | Clean Comfort | VH30150SFP | 250 | 1.0 | 39 | 83 | 41 | 87 | 43 | 91 | 2505333
HRVs | Daikin Comfort Technologies North America Inc. | Clean Comfort | VH30120TRP | 25 | 0.1 | 63 | 133 | 64 | 136 | 67 | 142 | 2505341
HRVs | Daikin Comfort Technologies North America Inc. | Clean Comfort | VH30120TRP | 50 | 0.2 | 59 | 125 | 60 | 127 | 62 | 131 | 2505341
HRVs | Daikin Comfort Technologies North America Inc. | Clean Comfort | VH30120TRP | 75 | 0.3 | 55 | 117 | 56 | 119 | 58 | 123 | 2505341
HRVs | Daikin Comfort Technologies North America Inc. | Clean Comfort | VH30120TRP | 100 | 0.4 | 52 | 110 | 53 | 112 | 55 | 117 | 2505341
HRVs | Daikin Comfort Technologies North America Inc. | Clean Comfort | VH30120TRP | 125 | 0.5 | 49 | 104 | 50 | 106 | 52 | 110 | 2505341
HRVs | Daikin Comfort Technologies North America Inc. | Clean Comfort | VH30120TRP | 150 | 0.6 | 46 | 97 | 46 | 97 | 49 | 104 | 2505341
HRVs | Daikin Comfort Technologies North America Inc. | Clean Comfort | VH30120TRP | 175 | 0.7 | 42 | 89 | 43 | 91 | 44 | 93 | 2505341
HRVs | Daikin Comfort Technologies North America Inc. | Clean Comfort | VH30120TRP | 200 | 0.8 | 39 | 83 | 39 | 83 | 39 | 83 | 2505341
HRVs | Daikin Comfort Technologies North America Inc. | Clean Comfort | VH30120TRP | 225 | 0.9 | 34 | 72 | 35 | 74 | 33 | 70 | 2505341
HRVs | Daikin Comfort Technologies North America Inc. | Clean Comfort | VH30120TRP | 250 | 1.0 | 29 | 61 | 29 | 61 | 24 | 51 | 2505341
HRVs | Daikin Comfort Technologies North America Inc. | Clean Comfort | VH30150TRP | 25 | 0.1 | 83 | 176 | 85 | 180 | 89 | 189 | 2505384
HRVs | Daikin Comfort Technologies North America Inc. | Clean Comfort | VH30150TRP | 50 | 0.2 | 79 | 167 | 81 | 172 | 83 | 176 | 2505384
HRVs | Daikin Comfort Technologies North America Inc. | Clean Comfort | VH30150TRP | 75 | 0.3 | 75 | 159 | 76 | 161 | 78 | 165 | 2505384
HRVs | Daikin Comfort Technologies North America Inc. | Clean Comfort | VH30150TRP | 100 | 0.4 | 71 | 150 | 72 | 153 | 74 | 157 | 2505384
HRVs | Daikin Comfort Technologies North America Inc. | Clean Comfort | VH30150TRP | 125 | 0.5 | 66 | 140 | 67 | 142 | 69 | 146 | 2505384
HRVs | Daikin Comfort Technologies North America Inc. | Clean Comfort | VH30150TRP | 150 | 0.6 | 61 | 129 | 63 | 133 | 64 | 136 | 2505384
HRVs | Daikin Comfort Technologies North America Inc. | Clean Comfort | VH30150TRP | 175 | 0.7 | 57 | 121 | 58 | 123 | 59 | 125 | 2505384
HRVs | Daikin Comfort Technologies North America Inc. | Clean Comfort | VH30150TRP | 200 | 0.8 | 52 | 110 | 53 | 112 | 54 | 114 | 2505384
HRVs | Daikin Comfort Technologies North America Inc. | Clean Comfort | VH30150TRP | 225 | 0.9 | 47 | 100 | 48 | 102 | 48 | 102 | 2505384
HRVs | Daikin Comfort Technologies North America Inc. | Clean Comfort | VH30150TRP | 250 | 1.0 | 41 | 87 | 42 | 89 | 42 | 89 | 2505384
HRVs | Daikin Comfort Technologies North America Inc. | Clean Comfort | VH30150TRP | 300 | 1.2 | 30 | 64 | 30 | 64 | 27 | 57 | 2505384
ERVs | Daikin Comfort Technologies North America Inc. | Clean Comfort | VE70200SFP | 25 | 0.1 | 117 | 248 | 118 | 250 | 117 | 248 | 2005152
ERVs | Daikin Comfort Technologies North America Inc. | Clean Comfort | VE70200SFP | 50 | 0.2 | 110 | 233 | 111 | 235 | 108 | 229 | 2005152
ERVs | Daikin Comfort Technologies North America Inc. | Clean Comfort | VE70200SFP | 75 | 0.3 | 102 | 216 | 103 | 218 | 101 | 214 | 2005152
ERVs | Daikin Comfort Technologies North America Inc. | Clean Comfort | VE70200SFP | 100 | 0.4 | 95 | 201 | 96 | 203 | 93 | 197 | 2005152
ERVs | Daikin Comfort Technologies North America Inc. | Clean Comfort | VE70200SFP | 125 | 0.5 | 86 | 182 | 87 | 184 | 86 | 182 | 2005152
ERVs | Daikin Comfort Technologies North America Inc. | Clean Comfort | VE70200SFP | 150 | 0.6 | 79 | 167 | 80 | 170 | 78 | 165 | 2005152
ERVs | Daikin Comfort Technologies North America Inc. | Clean Comfort | VE70200SFP | 175 | 0.7 | 71 | 150 | 72 | 153 | 69 | 146 | 2005152
ERVs | Daikin Comfort Technologies North America Inc. | Clean Comfort | VE70200SFP | 200 | 0.8 | 62 | 131 | 63 | 133 | 62 | 131 | 2005152
ERVs | Daikin Comfort Technologies North America Inc. | Clean Comfort | VE70200SFP | 225 | 0.9 | 54 | 114 | 55 | 117 | 53 | 112 | 2005152
ERVs | Daikin Comfort Technologies North America Inc. | Clean Comfort | VE70200SFP | 250 | 1.0 | 46 | 97 | 46 | 97 | 44 | 93 | 2005152
ERVs | Daikin Comfort Technologies North America Inc. | Clean Comfort | VE40120SFS | 25 | 0.1 | 73 | 155 | 75 | 159 | 77 | 163 | 2005153
ERVs | Daikin Comfort Technologies North America Inc. | Clean Comfort | VE40120SFS | 50 | 0.2 | 69 | 146 | 71 | 150 | 72 | 153 | 2005153
ERVs | Daikin Comfort Technologies North America Inc. | Clean Comfort | VE40120SFS | 75 | 0.3 | 64 | 136 | 66 | 140 | 67 | 142 | 2005153
ERVs | Daikin Comfort Technologies North America Inc. | Clean Comfort | VE40120SFS | 100 | 0.4 | 60 | 127 | 61 | 129 | 62 | 131 | 2005153
ERVs | Daikin Comfort Technologies North America Inc. | Clean Comfort | VE40120SFS | 125 | 0.5 | 55 | 117 | 56 | 119 | 58 | 123 | 2005153
ERVs | Daikin Comfort Technologies North America Inc. | Clean Comfort | VE40120SFS | 150 | 0.6 | 50 | 106 | 51 | 108 | 53 | 112 | 2005153
ERVs | Daikin Comfort Technologies North America Inc. | Clean Comfort | VE40120SFS | 175 | 0.7 | 45 | 95 | 46 | 97 | 47 | 100 | 2005153
ERVs | Daikin Comfort Technologies North America Inc. | Clean Comfort | VE40120SFS | 200 | 0.8 | 39 | 83 | 41 | 87 | 42 | 89 | 2005153
ERVs | Daikin Comfort Technologies North America Inc. | Clean Comfort | VE40120SFS | 225 | 0.9 | 34 | 72 | 35 | 74 | 36 | 76 | 2005153
ERVs | Daikin Comfort Technologies North America Inc. | Clean Comfort | VE40120SFS | 250 | 1.0 | 28 | 59 | 29 | 61 | 29 | 61 | 2005153
ERVs | Daikin Comfort Technologies North America Inc. | Clean Comfort | VE30160SFP | 25 | 0.1 | 95 | 201 | 96 | 203 | 95 | 201 | 2005154
ERVs | Daikin Comfort Technologies North America Inc. | Clean Comfort | VE30160SFP | 50 | 0.2 | 89 | 189 | 90 | 191 | 88 | 186 | 2005154
ERVs | Daikin Comfort Technologies North America Inc. | Clean Comfort | VE30160SFP | 75 | 0.3 | 82 | 174 | 83 | 176 | 81 | 172 | 2005154
ERVs | Daikin Comfort Technologies North America Inc. | Clean Comfort | VE30160SFP | 100 | 0.4 | 76 | 161 | 77 | 163 | 75 | 159 | 2005154
ERVs | Daikin Comfort Technologies North America Inc. | Clean Comfort | VE30160SFP | 125 | 0.5 | 69 | 146 | 70 | 148 | 68 | 144 | 2005154
ERVs | Daikin Comfort Technologies North America Inc. | Clean Comfort | VE30160SFP | 150 | 0.6 | 62 | 131 | 62 | 131 | 62 | 131 | 2005154
ERVs | Daikin Comfort Technologies North America Inc. | Clean Comfort | VE30160SFP | 175 | 0.7 | 55 | 117 | 56 | 119 | 55 | 117 | 2005154
ERVs | Daikin Comfort Technologies North America Inc. | Clean Comfort | VE30160SFP | 200 | 0.8 | 49 | 104 | 50 | 106 | 49 | 104 | 2005154
ERVs | Daikin Comfort Technologies North America Inc. | Clean Comfort | VE30160SFP | 225 | 0.9 | 43 | 91 | 43 | 91 | 44 | 93 | 2005154
ERVs | Daikin Comfort Technologies North America Inc. | Clean Comfort | VE30160SFP | 250 | 1.0 | 36 | 76 | 37 | 78 | 38 | 81 | 2005154
ERVs | Delta Electronics Inc. | Delta | VEB120S | 25 | 0.1 | 65 | 138 | 65 | 138 | 66 | 140 | 2005208
ERVs | Delta Electronics Inc. | Delta | VEB120S | 50 | 0.2 | 62 | 131 | 63 | 133 | 63 | 133 | 2005208
ERVs | Delta Electronics Inc. | Delta | VEB120S | 75 | 0.3 | 59 | 125 | 60 | 127 | 60 | 127 | 2005208
ERVs | Delta Electronics Inc. | Delta | VEB120S | 100 | 0.4 | 56 | 119 | 56 | 119 | 56 | 119 | 2005208
ERVs | Delta Electronics Inc. | Delta | VEB120S | 125 | 0.5 | 52 | 110 | 53 | 112 | 52 | 110 | 2005208
ERVs | Delta Electronics Inc. | Delta | VEB120S | 150 | 0.6 | 48 | 102 | 49 | 104 | 48 | 102 | 2005208
ERVs | Delta Electronics Inc. | Delta | VEB120S | 175 | 0.7 | 44 | 93 | 44 | 93 | 44 | 93 | 2005208
ERVs | Delta Electronics Inc. | Delta | VEB120S | 200 | 0.8 | 39 | 83 | 40 | 85 | 40 | 85 | 2005208
ERVs | Delta Electronics Inc. | Delta | VEB120S | 225 | 0.9 | 35 | 74 | 35 | 74 | 36 | 76 | 2005208
ERVs | Delta Electronics Inc. | Delta | VEB120S | 250 | 1.0 | 30 | 64 | 31 | 66 | 32 | 68 | 2005208
ERVs | Delta Electronics Inc. | Delta | VEB120S-R | 25 | 0.1 | 65 | 138 | 65 | 138 | 66 | 140 | 2005243
ERVs | Delta Electronics Inc. | Delta | VEB120S-R | 50 | 0.2 | 62 | 131 | 63 | 133 | 63 | 133 | 2005243
ERVs | Delta Electronics Inc. | Delta | VEB120S-R | 75 | 0.3 | 59 | 125 | 60 | 127 | 60 | 127 | 2005243
ERVs | Delta Electronics Inc. | Delta | VEB120S-R | 100 | 0.4 | 56 | 119 | 56 | 119 | 56 | 119 | 2005243
ERVs | Delta Electronics Inc. | Delta | VEB120S-R | 125 | 0.5 | 52 | 110 | 53 | 112 | 52 | 110 | 2005243
ERVs | Delta Electronics Inc. | Delta | VEB120S-R | 150 | 0.6 | 48 | 102 | 49 | 104 | 48 | 102 | 2005243
ERVs | Delta Electronics Inc. | Delta | VEB120S-R | 175 | 0.7 | 44 | 93 | 44 | 93 | 44 | 93 | 2005243
ERVs | Delta Electronics Inc. | Delta | VEB120S-R | 200 | 0.8 | 39 | 83 | 40 | 85 | 40 | 85 | 2005243
ERVs | Delta Electronics Inc. | Delta | VEB120S-R | 225 | 0.9 | 35 | 74 | 35 | 74 | 36 | 76 | 2005243
ERVs | Delta Electronics Inc. | Delta | VEB120S-R | 250 | 1.0 | 30 | 64 | 31 | 66 | 32 | 68 | 2005243
ERVs | Delta Electronics Inc. | Delta | VEB165S | 25 | 0.1 | 92 | 195 | 94 | 199 | 95 | 201 | 2005233
ERVs | Delta Electronics Inc. | Delta | VEB165S | 50 | 0.2 | 87 | 184 | 90 | 191 | 90 | 191 | 2005233
ERVs | Delta Electronics Inc. | Delta | VEB165S | 75 | 0.3 | 83 | 176 | 85 | 180 | 85 | 180 | 2005233
ERVs | Delta Electronics Inc. | Delta | VEB165S | 100 | 0.4 | 78 | 165 | 80 | 170 | 81 | 172 | 2005233
ERVs | Delta Electronics Inc. | Delta | VEB165S | 125 | 0.5 | 74 | 157 | 76 | 161 | 76 | 161 | 2005233
ERVs | Delta Electronics Inc. | Delta | VEB165S | 150 | 0.6 | 69 | 146 | 71 | 150 | 71 | 150 | 2005233
ERVs | Delta Electronics Inc. | Delta | VEB165S | 175 | 0.7 | 64 | 136 | 66 | 140 | 65 | 138 | 2005233
ERVs | Delta Electronics Inc. | Delta | VEB165S | 200 | 0.8 | 59 | 125 | 60 | 127 | 59 | 125 | 2005233
ERVs | Delta Electronics Inc. | Delta | VEB165S | 225 | 0.9 | 53 | 112 | 54 | 114 | 53 | 112 | 2005233
ERVs | Delta Electronics Inc. | Delta | VEB165S | 250 | 1.0 | 46 | 97 | 47 | 100 | 45 | 95 | 2005233
ERVs | Delta Electronics Inc. | Delta | VEB165S | 275 | 1.1 | 39 | 83 | 40 | 85 | 37 | 78 | 2005233
ERVs | Delta Electronics Inc. | Delta | VEB165S | 300 | 1.2 | 32 | 68 | 32 | 68 | 27 | 57 | 2005233
ERVs | Delta Electronics Inc. | Delta | VEB165S | 325 | 1.3 | 23 | 49 | 24 | 51 | 17 | 36 | 2005233
HRVs | Industries Dettson Inc. | Dettson | DNSAHH150R | 25 | 0.1 | 71 | 150 | 72 | 153 | 81 | 172 | 2505371
HRVs | Industries Dettson Inc. | Dettson | DNSAHH150R | 50 | 0.2 | 68 | 144 | 69 | 146 | 78 | 165 | 2505371
HRVs | Industries Dettson Inc. | Dettson | DNSAHH150R | 75 | 0.3 | 65 | 138 | 66 | 140 | 74 | 157 | 2505371
HRVs | Industries Dettson Inc. | Dettson | DNSAHH150R | 100 | 0.4 | 62 | 131 | 62 | 131 | 70 | 148 | 2505371
HRVs | Industries Dettson Inc. | Dettson | DNSAHH150R | 125 | 0.5 | 59 | 125 | 59 | 125 | 65 | 138 | 2505371
HRVs | Industries Dettson Inc. | Dettson | DNSAHH150R | 150 | 0.6 | 55 | 117 | 55 | 117 | 61 | 129 | 2505371
HRVs | Industries Dettson Inc. | Dettson | DNSAHH150R | 175 | 0.7 | 51 | 108 | 52 | 110 | 56 | 119 | 2505371
HRVs | Industries Dettson Inc. | Dettson | DNSAHH150R | 200 | 0.8 | 48 | 102 | 48 | 102 | 51 | 108 | 2505371
HRVs | Industries Dettson Inc. | Dettson | DNSAHH150R | 225 | 0.9 | 44 | 93 | 44 | 93 | 46 | 97 | 2505371
HRVs | Industries Dettson Inc. | Dettson | DNSAHH150R | 250 | 1.0 | 40 | 85 | 40 | 85 | 40 | 85 | 2505371
HRVs | Industries Dettson Inc. | Dettson | DNSAHH150R | 300 | 1.2 | 31 | 66 | 31 | 66 | 30 | 64 | 2505371
HRVs | Industries Dettson Inc. | Dettson | DNSAHH150R | 350 | 1.4 | 22 | 47 | 23 | 49 | 19 | 40 | 2505371
HRVs | Industries Dettson Inc. | Dettson | DNSKHH150R | 25 | 0.1 | 71 | 150 | 72 | 153 | 81 | 172 | 2505410
HRVs | Industries Dettson Inc. | Dettson | DNSKHH150R | 50 | 0.2 | 68 | 144 | 69 | 146 | 78 | 165 | 2505410
HRVs | Industries Dettson Inc. | Dettson | DNSKHH150R | 75 | 0.3 | 65 | 138 | 66 | 140 | 74 | 157 | 2505410
HRVs | Industries Dettson Inc. | Dettson | DNSKHH150R | 100 | 0.4 | 62 | 131 | 62 | 131 | 70 | 148 | 2505410
HRVs | Industries Dettson Inc. | Dettson | DNSKHH150R | 125 | 0.5 | 59 | 125 | 59 | 125 | 65 | 138 | 2505410
HRVs | Industries Dettson Inc. | Dettson | DNSKHH150R | 150 | 0.6 | 55 | 117 | 55 | 117 | 61 | 129 | 2505410
HRVs | Industries Dettson Inc. | Dettson | DNSKHH150R | 175 | 0.7 | 51 | 108 | 52 | 110 | 56 | 119 | 2505410
HRVs | Industries Dettson Inc. | Dettson | DNSKHH150R | 200 | 0.8 | 48 | 102 | 48 | 102 | 51 | 108 | 2505410
HRVs | Industries Dettson Inc. | Dettson | DNSKHH150R | 225 | 0.9 | 44 | 93 | 44 | 93 | 46 | 97 | 2505410
HRVs | Industries Dettson Inc. | Dettson | DNSKHH150R | 250 | 1.0 | 40 | 85 | 40 | 85 | 40 | 85 | 2505410
HRVs | Industries Dettson Inc. | Dettson | DNSKHH150R | 300 | 1.2 | 31 | 66 | 31 | 66 | 30 | 64 | 2505410
HRVs | Industries Dettson Inc. | Dettson | DNSKHH150R | 350 | 1.4 | 22 | 47 | 23 | 49 | 19 | 40 | 2505410
ERVs | Industries Dettson Inc. | Dettson | DNSAME115R | 25 | 0.1 | 45 | 95 | 46 | 97 | 53 | 112 | 2005076
ERVs | Industries Dettson Inc. | Dettson | DNSAME115R | 50 | 0.2 | 41 | 87 | 42 | 89 | 49 | 104 | 2005076
ERVs | Industries Dettson Inc. | Dettson | DNSAME115R | 75 | 0.3 | 37 | 78 | 38 | 81 | 44 | 93 | 2005076
ERVs | Industries Dettson Inc. | Dettson | DNSAME115R | 100 | 0.4 | 32 | 68 | 33 | 70 | 39 | 83 | 2005076
ERVs | Industries Dettson Inc. | Dettson | DNSAME115R | 125 | 0.5 | 27 | 57 | 28 | 59 | 33 | 70 | 2005076
ERVs | Industries Dettson Inc. | Dettson | DNSAME115R | 150 | 0.6 | 21 | 44 | 21 | 44 | 27 | 57 | 2005076
ERVs | Industries Dettson Inc. | Dettson | DNSALE115 | 25 | 0.1 | 44 | 93 | 45 | 95 | 53 | 112 | 2005077
ERVs | Industries Dettson Inc. | Dettson | DNSALE115 | 50 | 0.2 | 40 | 85 | 40 | 85 | 48 | 102 | 2005077
ERVs | Industries Dettson Inc. | Dettson | DNSALE115 | 75 | 0.3 | 36 | 76 | 36 | 76 | 43 | 91 | 2005077
ERVs | Industries Dettson Inc. | Dettson | DNSALE115 | 100 | 0.4 | 31 | 66 | 31 | 66 | 38 | 81 | 2005077
ERVs | Industries Dettson Inc. | Dettson | DNSALE115 | 125 | 0.5 | 26 | 55 | 26 | 55 | 32 | 68 | 2005077
ERVs | Industries Dettson Inc. | Dettson | DNSALE115 | 150 | 0.6 | 20 | 42 | 20 | 42 | 26 | 55 | 2005077
ERVs | Industries Dettson Inc. | Dettson | DNSALE115 | 175 | 0.7 | 13 | 28 | 13 | 28 | 19 | 40 | 2005077
ERVs | Industries Dettson Inc. | Dettson | DNSALE150 | 25 | 0.1 | 53 | 112 | 54 | 114 | 66 | 140 | 2005078
ERVs | Industries Dettson Inc. | Dettson | DNSALE150 | 50 | 0.2 | 49 | 104 | 50 | 106 | 62 | 131 | 2005078
ERVs | Industries Dettson Inc. | Dettson | DNSALE150 | 75 | 0.3 | 45 | 95 | 46 | 97 | 57 | 121 | 2005078
ERVs | Industries Dettson Inc. | Dettson | DNSALE150 | 100 | 0.4 | 41 | 87 | 42 | 89 | 52 | 110 | 2005078
ERVs | Industries Dettson Inc. | Dettson | DNSALE150 | 125 | 0.5 | 37 | 78 | 38 | 81 | 47 | 100 | 2005078
ERVs | Industries Dettson Inc. | Dettson | DNSALE150 | 150 | 0.6 | 32 | 68 | 33 | 70 | 42 | 89 | 2005078
ERVs | Industries Dettson Inc. | Dettson | DNSALE150 | 175 | 0.7 | 27 | 57 | 28 | 59 | 36 | 76 | 2005078
ERVs | Industries Dettson Inc. | Dettson | DNSALE150 | 200 | 0.8 | 21 | 44 | 22 | 47 | 29 | 61 | 2005078
ERVs | Industries Dettson Inc. | Dettson | DNSALE150 | 225 | 0.9 | 15 | 32 | 15 | 32 | 21 | 44 | 2005078
ERVs | Industries Dettson Inc. | Dettson | DNSAME230R | 25 | 0.1 | 92 | 195 | 95 | 201 | 100 | 212 | 2005079
ERVs | Industries Dettson Inc. | Dettson | DNSAME230R | 50 | 0.2 | 87 | 184 | 90 | 191 | 92 | 195 | 2005079
ERVs | Industries Dettson Inc. | Dettson | DNSAME230R | 75 | 0.3 | 82 | 174 | 85 | 180 | 86 | 182 | 2005079
ERVs | Industries Dettson Inc. | Dettson | DNSAME230R | 100 | 0.4 | 77 | 163 | 79 | 167 | 79 | 167 | 2005079
ERVs | Industries Dettson Inc. | Dettson | DNSAME230R | 125 | 0.5 | 72 | 153 | 74 | 157 | 72 | 153 | 2005079
ERVs | Industries Dettson Inc. | Dettson | DNSAME230R | 150 | 0.6 | 66 | 140 | 69 | 146 | 65 | 138 | 2005079
ERVs | Industries Dettson Inc. | Dettson | DNSAME230R | 175 | 0.7 | 61 | 129 | 63 | 133 | 59 | 125 | 2005079
ERVs | Industries Dettson Inc. | Dettson | DNSAME230R | 200 | 0.8 | 56 | 119 | 57 | 121 | 53 | 112 | 2005079
ERVs | Industries Dettson Inc. | Dettson | DNSAME230R | 225 | 0.9 | 50 | 106 | 51 | 108 | 47 | 100 | 2005079
ERVs | Industries Dettson Inc. | Dettson | DNSAME230R | 250 | 1.0 | 44 | 93 | 45 | 95 | 41 | 87 | 2005079
ERVs | Powrmatic of Canada Ltd. | Direct Air | PVRE-70 | 25 | 0.1 | 42 | 89 | 44 | 93 | 44 | 93 | 2004915
ERVs | Powrmatic of Canada Ltd. | Direct Air | PVRE-70 | 50 | 0.2 | 39 | 83 | 41 | 87 | 41 | 87 | 2004915
ERVs | Powrmatic of Canada Ltd. | Direct Air | PVRE-70 | 75 | 0.3 | 36 | 76 | 38 | 81 | 38 | 81 | 2004915
ERVs | Powrmatic of Canada Ltd. | Direct Air | PVRE-70 | 100 | 0.4 | 33 | 70 | 34 | 72 | 34 | 72 | 2004915
ERVs | Powrmatic of Canada Ltd. | Direct Air | PVRE-70 | 125 | 0.5 | 29 | 61 | 31 | 66 | 31 | 66 | 2004915
ERVs | Powrmatic of Canada Ltd. | Direct Air | PVRE-70 | 150 | 0.6 | 25 | 53 | 26 | 55 | 26 | 55 | 2004915
ERVs | Powrmatic of Canada Ltd. | Direct Air | PVRE-70 | 175 | 0.7 | 21 | 44 | 22 | 47 | 22 | 47 | 2004915
HRVs | Powrmatic of Canada Ltd. | Direct Air | PHRVR104 | 25 | 0.1 | 63 | 133 | 64 | 136 | 64 | 136 | 2505409
HRVs | Powrmatic of Canada Ltd. | Direct Air | PHRVR104 | 50 | 0.2 | 58 | 123 | 60 | 127 | 60 | 127 | 2505409
HRVs | Powrmatic of Canada Ltd. | Direct Air | PHRVR104 | 75 | 0.3 | 54 | 114 | 56 | 119 | 56 | 119 | 2505409
HRVs | Powrmatic of Canada Ltd. | Direct Air | PHRVR104 | 100 | 0.4 | 50 | 106 | 52 | 110 | 52 | 110 | 2505409
HRVs | Powrmatic of Canada Ltd. | Direct Air | PHRVR104 | 125 | 0.5 | 46 | 97 | 48 | 102 | 48 | 102 | 2505409
HRVs | Powrmatic of Canada Ltd. | Direct Air | PHRVR104 | 150 | 0.6 | 42 | 89 | 44 | 93 | 44 | 93 | 2505409
HRVs | Powrmatic of Canada Ltd. | Direct Air | PHRVR104 | 175 | 0.7 | 38 | 81 | 40 | 85 | 40 | 85 | 2505409
HRVs | Powrmatic of Canada Ltd. | Direct Air | PHRVR104 | 200 | 0.8 | 35 | 74 | 36 | 76 | 36 | 76 | 2505409
HRVs | Powrmatic of Canada Ltd. | Direct Air | PHRVR104 | 225 | 0.9 | 31 | 66 | 31 | 66 | 31 | 66 | 2505409
HRVs | Powrmatic of Canada Ltd. | Direct Air | PHRVR104 | 250 | 1.0 | 27 | 57 | 27 | 57 | 27 | 57 | 2505409
HRVs | Powrmatic of Canada Ltd. | Direct Air | PHRVR104 | 275 | 1.1 | 22 | 47 | 23 | 49 | 22 | 47 | 2505409
HRVs | Powrmatic of Canada Ltd. | Direct Air | PHRVR150-HE | 25 | 0.1 | 83 | 176 | 85 | 180 | 89 | 189 | 2505385
HRVs | Powrmatic of Canada Ltd. | Direct Air | PHRVR150-HE | 50 | 0.2 | 79 | 167 | 81 | 172 | 83 | 176 | 2505385
HRVs | Powrmatic of Canada Ltd. | Direct Air | PHRVR150-HE | 75 | 0.3 | 75 | 159 | 76 | 161 | 78 | 165 | 2505385
HRVs | Powrmatic of Canada Ltd. | Direct Air | PHRVR150-HE | 100 | 0.4 | 71 | 150 | 72 | 153 | 74 | 157 | 2505385
HRVs | Powrmatic of Canada Ltd. | Direct Air | PHRVR150-HE | 125 | 0.5 | 66 | 140 | 67 | 142 | 69 | 146 | 2505385
HRVs | Powrmatic of Canada Ltd. | Direct Air | PHRVR150-HE | 150 | 0.6 | 61 | 129 | 63 | 133 | 64 | 136 | 2505385
HRVs | Powrmatic of Canada Ltd. | Direct Air | PHRVR150-HE | 175 | 0.7 | 57 | 121 | 58 | 123 | 59 | 125 | 2505385
HRVs | Powrmatic of Canada Ltd. | Direct Air | PHRVR150-HE | 200 | 0.8 | 52 | 110 | 53 | 112 | 54 | 114 | 2505385
HRVs | Powrmatic of Canada Ltd. | Direct Air | PHRVR150-HE | 225 | 0.9 | 47 | 100 | 48 | 102 | 48 | 102 | 2505385
HRVs | Powrmatic of Canada Ltd. | Direct Air | PHRVR150-HE | 250 | 1.0 | 41 | 87 | 42 | 89 | 42 | 89 | 2505385
HRVs | Powrmatic of Canada Ltd. | Direct Air | PHRVR150-HE | 300 | 1.2 | 30 | 64 | 30 | 64 | 27 | 57 | 2505385
HRVs | Powrmatic of Canada Ltd. | Direct Air | PHRVR120-HE | 25 | 0.1 | 63 | 133 | 64 | 136 | 67 | 142 | 2505340
HRVs | Powrmatic of Canada Ltd. | Direct Air | PHRVR120-HE | 50 | 0.2 | 59 | 125 | 60 | 127 | 62 | 131 | 2505340
HRVs | Powrmatic of Canada Ltd. | Direct Air | PHRVR120-HE | 75 | 0.3 | 55 | 117 | 56 | 119 | 58 | 123 | 2505340
HRVs | Powrmatic of Canada Ltd. | Direct Air | PHRVR120-HE | 100 | 0.4 | 52 | 110 | 53 | 112 | 55 | 117 | 2505340
HRVs | Powrmatic of Canada Ltd. | Direct Air | PHRVR120-HE | 125 | 0.5 | 49 | 104 | 50 | 106 | 52 | 110 | 2505340
HRVs | Powrmatic of Canada Ltd. | Direct Air | PHRVR120-HE | 150 | 0.6 | 46 | 97 | 46 | 97 | 49 | 104 | 2505340
HRVs | Powrmatic of Canada Ltd. | Direct Air | PHRVR120-HE | 175 | 0.7 | 42 | 89 | 43 | 91 | 44 | 93 | 2505340
HRVs | Powrmatic of Canada Ltd. | Direct Air | PHRVR120-HE | 200 | 0.8 | 39 | 83 | 39 | 83 | 39 | 83 | 2505340
HRVs | Powrmatic of Canada Ltd. | Direct Air | PHRVR120-HE | 225 | 0.9 | 34 | 72 | 35 | 74 | 33 | 70 | 2505340
HRVs | Powrmatic of Canada Ltd. | Direct Air | PHRVR120-HE | 250 | 1.0 | 29 | 61 | 29 | 61 | 24 | 51 | 2505340
HRVs | Powrmatic of Canada Ltd. | Direct Air | PHRV-140 | 25 | 0.1 | 80 | 170 | 81 | 172 | 87 | 184 | 2505265
HRVs | Powrmatic of Canada Ltd. | Direct Air | PHRV-140 | 50 | 0.2 | 75 | 159 | 75 | 159 | 82 | 174 | 2505265
HRVs | Powrmatic of Canada Ltd. | Direct Air | PHRV-140 | 75 | 0.3 | 70 | 148 | 70 | 148 | 76 | 161 | 2505265
HRVs | Powrmatic of Canada Ltd. | Direct Air | PHRV-140 | 100 | 0.4 | 65 | 138 | 65 | 138 | 71 | 150 | 2505265
HRVs | Powrmatic of Canada Ltd. | Direct Air | PHRV-140 | 125 | 0.5 | 61 | 129 | 61 | 129 | 65 | 138 | 2505265
HRVs | Powrmatic of Canada Ltd. | Direct Air | PHRV-140 | 150 | 0.6 | 56 | 119 | 56 | 119 | 59 | 125 | 2505265
HRVs | Powrmatic of Canada Ltd. | Direct Air | PHRV-140 | 175 | 0.7 | 52 | 110 | 52 | 110 | 53 | 112 | 2505265
HRVs | Powrmatic of Canada Ltd. | Direct Air | PHRV-140 | 200 | 0.8 | 47 | 100 | 47 | 100 | 47 | 100 | 2505265
HRVs | Powrmatic of Canada Ltd. | Direct Air | PHRV-140 | 225 | 0.9 | 42 | 89 | 42 | 89 | 40 | 85 | 2505265
HRVs | Powrmatic of Canada Ltd. | Direct Air | PHRV-140 | 250 | 1.0 | 36 | 76 | 36 | 76 | 34 | 72 | 2505265
HRVs | Powrmatic of Canada Ltd. | Direct Air | PHRV-140 | 300 | 1.2 | 23 | 49 | 23 | 49 | 21 | 44 | 2505265
HRVs | Powrmatic of Canada Ltd. | Direct Air | PHRVR200-HE | 25 | 0.1 | 107 | 227 | 112 | 237 | 117 | 248 | 2505152
HRVs | Powrmatic of Canada Ltd. | Direct Air | PHRVR200-HE | 50 | 0.2 | 104 | 220 | 108 | 229 | 113 | 239 | 2505152
HRVs | Powrmatic of Canada Ltd. | Direct Air | PHRVR200-HE | 75 | 0.3 | 100 | 212 | 105 | 222 | 108 | 229 | 2505152
HRVs | Powrmatic of Canada Ltd. | Direct Air | PHRVR200-HE | 100 | 0.4 | 96 | 203 | 100 | 212 | 103 | 218 | 2505152
HRVs | Powrmatic of Canada Ltd. | Direct Air | PHRVR200-HE | 125 | 0.5 | 92 | 195 | 96 | 203 | 98 | 208 | 2505152
HRVs | Powrmatic of Canada Ltd. | Direct Air | PHRVR200-HE | 150 | 0.6 | 88 | 186 | 92 | 195 | 93 | 197 | 2505152
HRVs | Powrmatic of Canada Ltd. | Direct Air | PHRVR200-HE | 175 | 0.7 | 84 | 178 | 88 | 186 | 88 | 186 | 2505152
HRVs | Powrmatic of Canada Ltd. | Direct Air | PHRVR200-HE | 200 | 0.8 | 80 | 170 | 83 | 176 | 83 | 176 | 2505152
HRVs | Powrmatic of Canada Ltd. | Direct Air | PHRVR200-HE | 225 | 0.9 | 75 | 159 | 79 | 167 | 78 | 165 | 2505152
HRVs | Powrmatic of Canada Ltd. | Direct Air | PHRVR200-HE | 250 | 1.0 | 71 | 150 | 74 | 157 | 72 | 153 | 2505152
HRVs | Powrmatic of Canada Ltd. | Direct Air | PHRVR-70-ES | 25 | 0.1 | 42 | 89 | 43 | 91 | 41 | 87 | 2505154
HRVs | Powrmatic of Canada Ltd. | Direct Air | PHRVR-70-ES | 50 | 0.2 | 39 | 83 | 40 | 85 | 38 | 81 | 2505154
HRVs | Powrmatic of Canada Ltd. | Direct Air | PHRVR-70-ES | 75 | 0.3 | 36 | 76 | 37 | 78 | 35 | 74 | 2505154
HRVs | Powrmatic of Canada Ltd. | Direct Air | PHRVR-70-ES | 100 | 0.4 | 33 | 70 | 34 | 72 | 31 | 66 | 2505154
HRVs | Powrmatic of Canada Ltd. | Direct Air | PHRVR-70-ES | 125 | 0.5 | 30 | 64 | 30 | 64 | 27 | 57 | 2505154
HRVs | Powrmatic of Canada Ltd. | Direct Air | PHRVR-70-ES | 150 | 0.6 | 26 | 55 | 26 | 55 | 22 | 47 | 2505154
HRVs | Powrmatic of Canada Ltd. | Direct Air | PHRV-96 | 25 | 0.1 | 39 | 83 | 39 | 83 | 40 | 85 | 2505157
HRVs | Powrmatic of Canada Ltd. | Direct Air | PHRV-96 | 50 | 0.2 | 35 | 74 | 35 | 74 | 36 | 76 | 2505157
HRVs | Powrmatic of Canada Ltd. | Direct Air | PHRV-96 | 75 | 0.3 | 32 | 68 | 32 | 68 | 32 | 68 | 2505157
HRVs | Powrmatic of Canada Ltd. | Direct Air | PHRV-96 | 100 | 0.4 | 28 | 59 | 28 | 59 | 28 | 59 | 2505157
HRVs | Powrmatic of Canada Ltd. | Direct Air | PHRV-96 | 125 | 0.5 | 24 | 51 | 24 | 51 | 23 | 49 | 2505157
HRVs | Powrmatic of Canada Ltd. | Direct Air | PHRV-96 | 150 | 0.6 | 19 | 40 | 19 | 40 | 18 | 38 | 2505157
ERVs | Powrmatic of Canada Ltd. | Direct Air | PVRE-80 | 25 | 0.1 | 47 | 100 | 48 | 102 | 49 | 104 | 2005319
ERVs | Powrmatic of Canada Ltd. | Direct Air | PVRE-80 | 50 | 0.2 | 44 | 93 | 45 | 95 | 46 | 97 | 2005319
ERVs | Powrmatic of Canada Ltd. | Direct Air | PVRE-80 | 75 | 0.3 | 40 | 85 | 42 | 89 | 42 | 89 | 2005319
ERVs | Powrmatic of Canada Ltd. | Direct Air | PVRE-80 | 100 | 0.4 | 37 | 78 | 38 | 81 | 39 | 83 | 2005319
ERVs | Powrmatic of Canada Ltd. | Direct Air | PVRE-80 | 125 | 0.5 | 33 | 70 | 34 | 72 | 35 | 74 | 2005319
ERVs | Powrmatic of Canada Ltd. | Direct Air | PVRE-80 | 150 | 0.6 | 28 | 59 | 30 | 64 | 31 | 66 | 2005319
ERVs | Powrmatic of Canada Ltd. | Direct Air | PVRE-80 | 175 | 0.7 | 24 | 51 | 25 | 53 | 26 | 55 | 2005319
ERVs | Powrmatic of Canada Ltd. | Direct Air | PVRE-80 | 200 | 0.8 | 19 | 40 | 20 | 42 | 21 | 44 | 2005319
ERVs | Powrmatic of Canada Ltd. | Direct Air | PVRE-80 | 225 | 0.9 | 13 | 28 | 14 | 30 | 15 | 32 | 2005319
ERVs | Trane US, Inc. | Envirowise | EERVE125 | 25 | 0.1 | 65 | 138 | 69 | 146 | 68 | 144 | 2005235
ERVs | Trane US, Inc. | Envirowise | EERVE125 | 50 | 0.2 | 62 | 131 | 65 | 138 | 64 | 136 | 2005235
ERVs | Trane US, Inc. | Envirowise | EERVE125 | 75 | 0.3 | 59 | 125 | 62 | 131 | 61 | 129 | 2005235
ERVs | Trane US, Inc. | Envirowise | EERVE125 | 100 | 0.4 | 56 | 119 | 59 | 125 | 57 | 121 | 2005235
ERVs | Trane US, Inc. | Envirowise | EERVE125 | 125 | 0.5 | 53 | 112 | 56 | 119 | 54 | 114 | 2005235
ERVs | Trane US, Inc. | Envirowise | EERVE125 | 150 | 0.6 | 50 | 106 | 52 | 110 | 50 | 106 | 2005235
ERVs | Trane US, Inc. | Envirowise | EERVE125 | 175 | 0.7 | 46 | 97 | 49 | 104 | 46 | 97 | 2005235
ERVs | Trane US, Inc. | Envirowise | EERVE125 | 200 | 0.8 | 43 | 91 | 45 | 95 | 42 | 89 | 2005235
ERVs | Trane US, Inc. | Envirowise | EERVE125 | 225 | 0.9 | 39 | 83 | 41 | 87 | 37 | 78 | 2005235
ERVs | Trane US, Inc. | Envirowise | EERVE125 | 250 | 1.0 | 35 | 74 | 37 | 78 | 32 | 68 | 2005235
ERVs | Trane US, Inc. | Envirowise | EERVE225 | 25 | 0.1 | 114 | 242 | 115 | 244 | 117 | 248 | 2005236
ERVs | Trane US, Inc. | Envirowise | EERVE225 | 50 | 0.2 | 110 | 233 | 112 | 237 | 113 | 239 | 2005236
ERVs | Trane US, Inc. | Envirowise | EERVE225 | 75 | 0.3 | 107 | 227 | 108 | 229 | 110 | 233 | 2005236
ERVs | Trane US, Inc. | Envirowise | EERVE225 | 100 | 0.4 | 103 | 218 | 104 | 220 | 106 | 225 | 2005236
ERVs | Trane US, Inc. | Envirowise | EERVE225 | 125 | 0.5 | 99 | 210 | 101 | 214 | 102 | 216 | 2005236
ERVs | Trane US, Inc. | Envirowise | EERVE225 | 150 | 0.6 | 96 | 203 | 97 | 206 | 98 | 208 | 2005236
ERVs | Trane US, Inc. | Envirowise | EERVE225 | 175 | 0.7 | 92 | 195 | 93 | 197 | 94 | 199 | 2005236
ERVs | Trane US, Inc. | Envirowise | EERVE225 | 200 | 0.8 | 88 | 186 | 89 | 189 | 90 | 191 | 2005236
ERVs | Trane US, Inc. | Envirowise | EERVE225 | 225 | 0.9 | 85 | 180 | 86 | 182 | 86 | 182 | 2005236
ERVs | Trane US, Inc. | Envirowise | EERVE225 | 250 | 1.0 | 81 | 172 | 82 | 174 | 82 | 174 | 2005236
ERVs | Trane US, Inc. | Envirowise | EERVE280 | 100 | 0.4 | 131 | 278 | 132 | 280 | 132 | 280 | 2005237
ERVs | Trane US, Inc. | Envirowise | EERVE280 | 125 | 0.5 | 126 | 267 | 127 | 269 | 126 | 267 | 2005237
ERVs | Trane US, Inc. | Envirowise | EERVE280 | 150 | 0.6 | 121 | 256 | 122 | 259 | 121 | 256 | 2005237
ERVs | Trane US, Inc. | Envirowise | EERVE280 | 175 | 0.7 | 115 | 244 | 116 | 246 | 115 | 244 | 2005237
ERVs | Trane US, Inc. | Envirowise | EERVE280 | 200 | 0.8 | 110 | 233 | 111 | 235 | 110 | 233 | 2005237
ERVs | Trane US, Inc. | Envirowise | EERVE280 | 225 | 0.9 | 105 | 222 | 105 | 222 | 104 | 220 | 2005237
ERVs | Trane US, Inc. | Envirowise | EERVE280 | 250 | 1.0 | 99 | 210 | 100 | 212 | 98 | 208 | 2005237
ERVs | Trane US, Inc. | Envirowise | EERVR200 | 25 | 0.1 | 97 | 206 | 100 | 212 | 101 | 214 | 2005130
ERVs | Trane US, Inc. | Envirowise | EERVR200 | 50 | 0.2 | 92 | 195 | 95 | 201 | 97 | 206 | 2005130
ERVs | Trane US, Inc. | Envirowise | EERVR200 | 75 | 0.3 | 89 | 189 | 92 | 195 | 93 | 197 | 2005130
ERVs | Trane US, Inc. | Envirowise | EERVR200 | 100 | 0.4 | 86 | 182 | 88 | 186 | 90 | 191 | 2005130
ERVs | Trane US, Inc. | Envirowise | EERVR200 | 125 | 0.5 | 81 | 172 | 83 | 176 | 85 | 180 | 2005130
ERVs | Trane US, Inc. | Envirowise | EERVR200 | 150 | 0.6 | 74 | 157 | 76 | 161 | 76 | 161 | 2005130
ERVs | Trane US, Inc. | Envirowise | EERVR200 | 175 | 0.7 | 62 | 131 | 64 | 136 | 63 | 133 | 2005130
ERVs | Trane US, Inc. | Envirowise | EERVR200 | 200 | 0.8 | 45 | 95 | 46 | 97 | 43 | 91 | 2005130
ERVs | Trane US, Inc. | Envirowise | EERVR100 | 25 | 0.1 | 77 | 163 | 80 | 170 | 76 | 161 | 2005132
ERVs | Trane US, Inc. | Envirowise | EERVR100 | 50 | 0.2 | 71 | 150 | 73 | 155 | 73 | 155 | 2005132
ERVs | Trane US, Inc. | Envirowise | EERVR100 | 75 | 0.3 | 66 | 140 | 68 | 144 | 68 | 144 | 2005132
ERVs | Trane US, Inc. | Envirowise | EERVR100 | 100 | 0.4 | 59 | 125 | 61 | 129 | 63 | 133 | 2005132
ERVs | Trane US, Inc. | Envirowise | EERVR100 | 125 | 0.5 | 48 | 102 | 50 | 106 | 54 | 114 | 2005132
ERVs | Trane US, Inc. | Envirowise | EERVR100 | 150 | 0.6 | 32 | 68 | 33 | 70 | 43 | 91 | 2005132
HRVs | Industrie Orkan Inc. | Epurair | ESKHH150R | 25 | 0.1 | 71 | 150 | 72 | 153 | 81 | 172 | 2505411
HRVs | Industrie Orkan Inc. | Epurair | ESKHH150R | 50 | 0.2 | 68 | 144 | 69 | 146 | 78 | 165 | 2505411
HRVs | Industrie Orkan Inc. | Epurair | ESKHH150R | 75 | 0.3 | 65 | 138 | 66 | 140 | 74 | 157 | 2505411
HRVs | Industrie Orkan Inc. | Epurair | ESKHH150R | 100 | 0.4 | 62 | 131 | 62 | 131 | 70 | 148 | 2505411
HRVs | Industrie Orkan Inc. | Epurair | ESKHH150R | 125 | 0.5 | 59 | 125 | 59 | 125 | 65 | 138 | 2505411
HRVs | Industrie Orkan Inc. | Epurair | ESKHH150R | 150 | 0.6 | 55 | 117 | 55 | 117 | 61 | 129 | 2505411
HRVs | Industrie Orkan Inc. | Epurair | ESKHH150R | 175 | 0.7 | 51 | 108 | 52 | 110 | 56 | 119 | 2505411
HRVs | Industrie Orkan Inc. | Epurair | ESKHH150R | 200 | 0.8 | 48 | 102 | 48 | 102 | 51 | 108 | 2505411
HRVs | Industrie Orkan Inc. | Epurair | ESKHH150R | 225 | 0.9 | 44 | 93 | 44 | 93 | 46 | 97 | 2505411
HRVs | Industrie Orkan Inc. | Epurair | ESKHH150R | 250 | 1.0 | 40 | 85 | 40 | 85 | 40 | 85 | 2505411
HRVs | Industrie Orkan Inc. | Epurair | ESKHH150R | 300 | 1.2 | 31 | 66 | 31 | 66 | 30 | 64 | 2505411
HRVs | Industrie Orkan Inc. | Epurair | ESKHH150R | 350 | 1.4 | 22 | 47 | 23 | 49 | 19 | 40 | 2505411
HRVs | Industrie Orkan Inc. | Epurair | H1500 | 25 | 0.1 | 71 | 150 | 72 | 153 | 81 | 172 | 2505366
HRVs | Industrie Orkan Inc. | Epurair | H1500 | 50 | 0.2 | 68 | 144 | 69 | 146 | 78 | 165 | 2505366
HRVs | Industrie Orkan Inc. | Epurair | H1500 | 75 | 0.3 | 65 | 138 | 66 | 140 | 74 | 157 | 2505366
HRVs | Industrie Orkan Inc. | Epurair | H1500 | 100 | 0.4 | 62 | 131 | 62 | 131 | 70 | 148 | 2505366
HRVs | Industrie Orkan Inc. | Epurair | H1500 | 125 | 0.5 | 59 | 125 | 59 | 125 | 65 | 138 | 2505366
HRVs | Industrie Orkan Inc. | Epurair | H1500 | 150 | 0.6 | 55 | 117 | 55 | 117 | 61 | 129 | 2505366
HRVs | Industrie Orkan Inc. | Epurair | H1500 | 175 | 0.7 | 51 | 108 | 52 | 110 | 56 | 119 | 2505366
HRVs | Industrie Orkan Inc. | Epurair | H1500 | 200 | 0.8 | 48 | 102 | 48 | 102 | 51 | 108 | 2505366
HRVs | Industrie Orkan Inc. | Epurair | H1500 | 225 | 0.9 | 44 | 93 | 44 | 93 | 46 | 97 | 2505366
HRVs | Industrie Orkan Inc. | Epurair | H1500 | 250 | 1.0 | 40 | 85 | 40 | 85 | 40 | 85 | 2505366
HRVs | Industrie Orkan Inc. | Epurair | H1500 | 300 | 1.2 | 31 | 66 | 31 | 66 | 30 | 64 | 2505366
HRVs | Industrie Orkan Inc. | Epurair | H1500 | 350 | 1.4 | 22 | 47 | 23 | 49 | 19 | 40 | 2505366
HRVs | Industrie Orkan Inc. | Epurair | ESAHH150R | 25 | 0.1 | 71 | 150 | 72 | 153 | 81 | 172 | 2505367
HRVs | Industrie Orkan Inc. | Epurair | ESAHH150R | 50 | 0.2 | 68 | 144 | 69 | 146 | 78 | 165 | 2505367
HRVs | Industrie Orkan Inc. | Epurair | ESAHH150R | 75 | 0.3 | 65 | 138 | 66 | 140 | 74 | 157 | 2505367
HRVs | Industrie Orkan Inc. | Epurair | ESAHH150R | 100 | 0.4 | 62 | 131 | 62 | 131 | 70 | 148 | 2505367
HRVs | Industrie Orkan Inc. | Epurair | ESAHH150R | 125 | 0.5 | 59 | 125 | 59 | 125 | 65 | 138 | 2505367
HRVs | Industrie Orkan Inc. | Epurair | ESAHH150R | 150 | 0.6 | 55 | 117 | 55 | 117 | 61 | 129 | 2505367
HRVs | Industrie Orkan Inc. | Epurair | ESAHH150R | 175 | 0.7 | 51 | 108 | 52 | 110 | 56 | 119 | 2505367
HRVs | Industrie Orkan Inc. | Epurair | ESAHH150R | 200 | 0.8 | 48 | 102 | 48 | 102 | 51 | 108 | 2505367
HRVs | Industrie Orkan Inc. | Epurair | ESAHH150R | 225 | 0.9 | 44 | 93 | 44 | 93 | 46 | 97 | 2505367
HRVs | Industrie Orkan Inc. | Epurair | ESAHH150R | 250 | 1.0 | 40 | 85 | 40 | 85 | 40 | 85 | 2505367
HRVs | Industrie Orkan Inc. | Epurair | ESAHH150R | 300 | 1.2 | 31 | 66 | 31 | 66 | 30 | 64 | 2505367
HRVs | Industrie Orkan Inc. | Epurair | ESAHH150R | 350 | 1.4 | 22 | 47 | 23 | 49 | 19 | 40 | 2505367
ERVs | Industrie Orkan Inc. | Epurair | ERVS15R | 25 | 0.1 | 45 | 95 | 46 | 97 | 53 | 112 | 2005072
ERVs | Industrie Orkan Inc. | Epurair | ERVS15R | 50 | 0.2 | 41 | 87 | 42 | 89 | 49 | 104 | 2005072
ERVs | Industrie Orkan Inc. | Epurair | ERVS15R | 75 | 0.3 | 37 | 78 | 38 | 81 | 44 | 93 | 2005072
ERVs | Industrie Orkan Inc. | Epurair | ERVS15R | 100 | 0.4 | 32 | 68 | 33 | 70 | 39 | 83 | 2005072
ERVs | Industrie Orkan Inc. | Epurair | ERVS15R | 125 | 0.5 | 27 | 57 | 28 | 59 | 33 | 70 | 2005072
ERVs | Industrie Orkan Inc. | Epurair | ERVS15R | 150 | 0.6 | 21 | 44 | 21 | 44 | 27 | 57 | 2005072
ERVs | Industrie Orkan Inc. | Epurair | ERVS16 | 25 | 0.1 | 44 | 93 | 45 | 95 | 53 | 112 | 2005073
ERVs | Industrie Orkan Inc. | Epurair | ERVS16 | 50 | 0.2 | 40 | 85 | 40 | 85 | 48 | 102 | 2005073
ERVs | Industrie Orkan Inc. | Epurair | ERVS16 | 75 | 0.3 | 36 | 76 | 36 | 76 | 43 | 91 | 2005073
ERVs | Industrie Orkan Inc. | Epurair | ERVS16 | 100 | 0.4 | 31 | 66 | 31 | 66 | 38 | 81 | 2005073
ERVs | Industrie Orkan Inc. | Epurair | ERVS16 | 125 | 0.5 | 26 | 55 | 26 | 55 | 32 | 68 | 2005073
ERVs | Industrie Orkan Inc. | Epurair | ERVS16 | 150 | 0.6 | 20 | 42 | 20 | 42 | 26 | 55 | 2005073
ERVs | Industrie Orkan Inc. | Epurair | ERVS16 | 175 | 0.7 | 13 | 28 | 13 | 28 | 19 | 40 | 2005073
ERVs | Industrie Orkan Inc. | Epurair | ERVS16+ | 25 | 0.1 | 53 | 112 | 54 | 114 | 66 | 140 | 2005074
ERVs | Industrie Orkan Inc. | Epurair | ERVS16+ | 50 | 0.2 | 49 | 104 | 50 | 106 | 62 | 131 | 2005074
ERVs | Industrie Orkan Inc. | Epurair | ERVS16+ | 75 | 0.3 | 45 | 95 | 46 | 97 | 57 | 121 | 2005074
ERVs | Industrie Orkan Inc. | Epurair | ERVS16+ | 100 | 0.4 | 41 | 87 | 42 | 89 | 52 | 110 | 2005074
ERVs | Industrie Orkan Inc. | Epurair | ERVS16+ | 125 | 0.5 | 37 | 78 | 38 | 81 | 47 | 100 | 2005074
ERVs | Industrie Orkan Inc. | Epurair | ERVS16+ | 150 | 0.6 | 32 | 68 | 33 | 70 | 42 | 89 | 2005074
ERVs | Industrie Orkan Inc. | Epurair | ERVS16+ | 175 | 0.7 | 27 | 57 | 28 | 59 | 36 | 76 | 2005074
ERVs | Industrie Orkan Inc. | Epurair | ERVS16+ | 200 | 0.8 | 21 | 44 | 22 | 47 | 29 | 61 | 2005074
ERVs | Industrie Orkan Inc. | Epurair | ERVS16+ | 225 | 0.9 | 15 | 32 | 15 | 32 | 21 | 44 | 2005074
ERVs | Industrie Orkan Inc. | Epurair | ERVS20R | 25 | 0.1 | 92 | 195 | 95 | 201 | 100 | 212 | 2005075
ERVs | Industrie Orkan Inc. | Epurair | ERVS20R | 50 | 0.2 | 87 | 184 | 90 | 191 | 92 | 195 | 2005075
ERVs | Industrie Orkan Inc. | Epurair | ERVS20R | 75 | 0.3 | 82 | 174 | 85 | 180 | 86 | 182 | 2005075
ERVs | Industrie Orkan Inc. | Epurair | ERVS20R | 100 | 0.4 | 77 | 163 | 79 | 167 | 79 | 167 | 2005075
ERVs | Industrie Orkan Inc. | Epurair | ERVS20R | 125 | 0.5 | 72 | 153 | 74 | 157 | 72 | 153 | 2005075
ERVs | Industrie Orkan Inc. | Epurair | ERVS20R | 150 | 0.6 | 66 | 140 | 69 | 146 | 65 | 138 | 2005075
ERVs | Industrie Orkan Inc. | Epurair | ERVS20R | 175 | 0.7 | 61 | 129 | 63 | 133 | 59 | 125 | 2005075
ERVs | Industrie Orkan Inc. | Epurair | ERVS20R | 200 | 0.8 | 56 | 119 | 57 | 121 | 53 | 112 | 2005075
ERVs | Industrie Orkan Inc. | Epurair | ERVS20R | 225 | 0.9 | 50 | 106 | 51 | 108 | 47 | 100 | 2005075
ERVs | Industrie Orkan Inc. | Epurair | ERVS20R | 250 | 1.0 | 44 | 93 | 45 | 95 | 41 | 87 | 2005075
ERVs | Industrie Orkan Inc. | Epurair | ESAME115R | 25 | 0.1 | 45 | 95 | 46 | 97 | 53 | 112 | 2005084
ERVs | Industrie Orkan Inc. | Epurair | ESAME115R | 50 | 0.2 | 41 | 87 | 42 | 89 | 49 | 104 | 2005084
ERVs | Industrie Orkan Inc. | Epurair | ESAME115R | 75 | 0.3 | 37 | 78 | 38 | 81 | 44 | 93 | 2005084
ERVs | Industrie Orkan Inc. | Epurair | ESAME115R | 100 | 0.4 | 32 | 68 | 33 | 70 | 39 | 83 | 2005084
ERVs | Industrie Orkan Inc. | Epurair | ESAME115R | 125 | 0.5 | 27 | 57 | 28 | 59 | 33 | 70 | 2005084
ERVs | Industrie Orkan Inc. | Epurair | ESAME115R | 150 | 0.6 | 21 | 44 | 21 | 44 | 27 | 57 | 2005084
ERVs | Industrie Orkan Inc. | Epurair | ESALE115 | 25 | 0.1 | 44 | 93 | 45 | 95 | 53 | 112 | 2005085
ERVs | Industrie Orkan Inc. | Epurair | ESALE115 | 50 | 0.2 | 40 | 85 | 40 | 85 | 48 | 102 | 2005085
ERVs | Industrie Orkan Inc. | Epurair | ESALE115 | 75 | 0.3 | 36 | 76 | 36 | 76 | 43 | 91 | 2005085
ERVs | Industrie Orkan Inc. | Epurair | ESALE115 | 100 | 0.4 | 31 | 66 | 31 | 66 | 38 | 81 | 2005085
ERVs | Industrie Orkan Inc. | Epurair | ESALE115 | 125 | 0.5 | 26 | 55 | 26 | 55 | 32 | 68 | 2005085
ERVs | Industrie Orkan Inc. | Epurair | ESALE115 | 150 | 0.6 | 20 | 42 | 20 | 42 | 26 | 55 | 2005085
ERVs | Industrie Orkan Inc. | Epurair | ESALE115 | 175 | 0.7 | 13 | 28 | 13 | 28 | 19 | 40 | 2005085
ERVs | Industrie Orkan Inc. | Epurair | ESALE150 | 25 | 0.1 | 53 | 112 | 54 | 114 | 66 | 140 | 2005086
ERVs | Industrie Orkan Inc. | Epurair | ESALE150 | 50 | 0.2 | 49 | 104 | 50 | 106 | 62 | 131 | 2005086
ERVs | Industrie Orkan Inc. | Epurair | ESALE150 | 75 | 0.3 | 45 | 95 | 46 | 97 | 57 | 121 | 2005086
ERVs | Industrie Orkan Inc. | Epurair | ESALE150 | 100 | 0.4 | 41 | 87 | 42 | 89 | 52 | 110 | 2005086
ERVs | Industrie Orkan Inc. | Epurair | ESALE150 | 125 | 0.5 | 37 | 78 | 38 | 81 | 47 | 100 | 2005086
ERVs | Industrie Orkan Inc. | Epurair | ESALE150 | 150 | 0.6 | 32 | 68 | 33 | 70 | 42 | 89 | 2005086
ERVs | Industrie Orkan Inc. | Epurair | ESALE150 | 175 | 0.7 | 27 | 57 | 28 | 59 | 36 | 76 | 2005086
ERVs | Industrie Orkan Inc. | Epurair | ESALE150 | 200 | 0.8 | 21 | 44 | 22 | 47 | 29 | 61 | 2005086
ERVs | Industrie Orkan Inc. | Epurair | ESALE150 | 225 | 0.9 | 15 | 32 | 15 | 32 | 21 | 44 | 2005086
ERVs | Industrie Orkan Inc. | Epurair | ESAME230R | 25 | 0.1 | 92 | 195 | 95 | 201 | 100 | 212 | 2005087
ERVs | Industrie Orkan Inc. | Epurair | ESAME230R | 50 | 0.2 | 87 | 184 | 90 | 191 | 92 | 195 | 2005087
ERVs | Industrie Orkan Inc. | Epurair | ESAME230R | 75 | 0.3 | 82 | 174 | 85 | 180 | 86 | 182 | 2005087
ERVs | Industrie Orkan Inc. | Epurair | ESAME230R | 100 | 0.4 | 77 | 163 | 79 | 167 | 79 | 167 | 2005087
ERVs | Industrie Orkan Inc. | Epurair | ESAME230R | 125 | 0.5 | 72 | 153 | 74 | 157 | 72 | 153 | 2005087
ERVs | Industrie Orkan Inc. | Epurair | ESAME230R | 150 | 0.6 | 66 | 140 | 69 | 146 | 65 | 138 | 2005087
ERVs | Industrie Orkan Inc. | Epurair | ESAME230R | 175 | 0.7 | 61 | 129 | 63 | 133 | 59 | 125 | 2005087
ERVs | Industrie Orkan Inc. | Epurair | ESAME230R | 200 | 0.8 | 56 | 119 | 57 | 121 | 53 | 112 | 2005087
ERVs | Industrie Orkan Inc. | Epurair | ESAME230R | 225 | 0.9 | 50 | 106 | 51 | 108 | 47 | 100 | 2005087
ERVs | Industrie Orkan Inc. | Epurair | ESAME230R | 250 | 1.0 | 44 | 93 | 45 | 95 | 41 | 87 | 2005087
ERVs | Guangdong Exinda Technology Co., Ltd. | EXINDA | ICMBCNF1AYE | 25 | 0.1 | 45 | 95 | 45 | 95 | 45 | 95 | 2005353
ERVs | Guangdong Exinda Technology Co., Ltd. | EXINDA | ICMBCNF1AYE | 50 | 0.2 | 45 | 95 | 45 | 95 | 45 | 95 | 2005353
ERVs | Guangdong Exinda Technology Co., Ltd. | EXINDA | ICMBCNF1AYE | 75 | 0.3 | 45 | 95 | 46 | 97 | 45 | 95 | 2005353
ERVs | Guangdong Exinda Technology Co., Ltd. | EXINDA | ICMBCNF1AYE | 100 | 0.4 | 45 | 95 | 46 | 97 | 45 | 95 | 2005353
ERVs | Guangdong Exinda Technology Co., Ltd. | EXINDA | ICMBCNF1AYE | 125 | 0.5 | 45 | 95 | 46 | 97 | 45 | 95 | 2005353
ERVs | Guangdong Exinda Technology Co., Ltd. | EXINDA | ICMBCNF1AYE | 150 | 0.6 | 46 | 97 | 46 | 97 | 46 | 97 | 2005353
ERVs | Guangdong Exinda Technology Co., Ltd. | EXINDA | ICMBCNF1AYE | 175 | 0.7 | 46 | 97 | 47 | 100 | 46 | 97 | 2005353
ERVs | Guangdong Exinda Technology Co., Ltd. | EXINDA | ICMBCNF1AYE | 200 | 0.8 | 46 | 97 | 47 | 100 | 46 | 97 | 2005353
ERVs | Guangdong Exinda Technology Co., Ltd. | EXINDA | ICMBCNF1AYE | 225 | 0.9 | 46 | 97 | 47 | 100 | 46 | 97 | 2005353
ERVs | Guangdong Exinda Technology Co., Ltd. | EXINDA | ICMBCNF1AYE | 250 | 1.0 | 47 | 100 | 47 | 100 | 46 | 97 | 2005353
ERVs | Guangdong Exinda Technology Co., Ltd. | EXINDA | ICMBCOFF1AYE | 25 | 0.1 | 63 | 133 | 65 | 138 | 65 | 138 | 2005359
ERVs | Guangdong Exinda Technology Co., Ltd. | EXINDA | ICMBCOFF1AYE | 50 | 0.2 | 63 | 133 | 65 | 138 | 66 | 140 | 2005359
ERVs | Guangdong Exinda Technology Co., Ltd. | EXINDA | ICMBCOFF1AYE | 75 | 0.3 | 63 | 133 | 66 | 140 | 67 | 142 | 2005359
ERVs | Guangdong Exinda Technology Co., Ltd. | EXINDA | ICMBCOFF1AYE | 100 | 0.4 | 64 | 136 | 67 | 142 | 68 | 144 | 2005359
ERVs | Guangdong Exinda Technology Co., Ltd. | EXINDA | ICMBCOFF1AYE | 125 | 0.5 | 66 | 140 | 68 | 144 | 69 | 146 | 2005359
ERVs | Guangdong Exinda Technology Co., Ltd. | EXINDA | ICMBCOFF1AYE | 150 | 0.6 | 66 | 140 | 69 | 146 | 69 | 146 | 2005359
ERVs | Guangdong Exinda Technology Co., Ltd. | EXINDA | ICMBCOFF1AYE | 175 | 0.7 | 67 | 142 | 69 | 146 | 68 | 144 | 2005359
ERVs | Guangdong Exinda Technology Co., Ltd. | EXINDA | ICMBCOFF1AYE | 200 | 0.8 | 66 | 140 | 68 | 144 | 67 | 142 | 2005359
ERVs | Guangdong Exinda Technology Co., Ltd. | EXINDA | IWMBCOOF1AYE | 25 | 0.1 | 46 | 97 | 47 | 100 | 51 | 108 | 2005360
ERVs | Guangdong Exinda Technology Co., Ltd. | EXINDA | IWMBCOOF1AYE | 50 | 0.2 | 47 | 100 | 48 | 102 | 51 | 108 | 2005360
ERVs | Guangdong Exinda Technology Co., Ltd. | EXINDA | IWMBCOOF1AYE | 75 | 0.3 | 48 | 102 | 49 | 104 | 51 | 108 | 2005360
ERVs | Guangdong Exinda Technology Co., Ltd. | EXINDA | IWMBCOOF1AYE | 100 | 0.4 | 48 | 102 | 49 | 104 | 52 | 110 | 2005360
ERVs | Guangdong Exinda Technology Co., Ltd. | EXINDA | IWMBCOOF1AYE | 125 | 0.5 | 49 | 104 | 50 | 106 | 52 | 110 | 2005360
ERVs | Guangdong Exinda Technology Co., Ltd. | EXINDA | IWMBCOOF1AYE | 150 | 0.6 | 49 | 104 | 50 | 106 | 52 | 110 | 2005360
ERVs | Guangdong Exinda Technology Co., Ltd. | EXINDA | IWMBCOOF1AYE | 175 | 0.7 | 49 | 104 | 50 | 106 | 52 | 110 | 2005360
ERVs | Guangdong Exinda Technology Co., Ltd. | EXINDA | IWMBCOOF1AYE | 200 | 0.8 | 49 | 104 | 50 | 106 | 52 | 110 | 2005360
ERVs | Guangdong Exinda Technology Co., Ltd. | EXINDA | IWMBCOFF1AYE | 25 | 0.1 | 68 | 144 | 69 | 146 | 75 | 159 | 2005356
ERVs | Guangdong Exinda Technology Co., Ltd. | EXINDA | IWMBCOFF1AYE | 50 | 0.2 | 70 | 148 | 71 | 150 | 75 | 159 | 2005356
ERVs | Guangdong Exinda Technology Co., Ltd. | EXINDA | IWMBCOFF1AYE | 75 | 0.3 | 71 | 150 | 72 | 153 | 76 | 161 | 2005356
ERVs | Guangdong Exinda Technology Co., Ltd. | EXINDA | IWMBCOFF1AYE | 100 | 0.4 | 72 | 153 | 73 | 155 | 76 | 161 | 2005356
ERVs | Guangdong Exinda Technology Co., Ltd. | EXINDA | IWMBCOFF1AYE | 125 | 0.5 | 72 | 153 | 73 | 155 | 75 | 159 | 2005356
ERVs | Guangdong Exinda Technology Co., Ltd. | EXINDA | IWMBCOFF1AYE | 150 | 0.6 | 72 | 153 | 73 | 155 | 74 | 157 | 2005356
ERVs | Guangdong Exinda Technology Co., Ltd. | EXINDA | IWMBCOFF1AYE | 175 | 0.7 | 71 | 150 | 73 | 155 | 72 | 153 | 2005356
ERVs | Guangdong Exinda Technology Co., Ltd. | EXINDA | IWMBCOFF1AYE | 200 | 0.8 | 71 | 150 | 72 | 153 | 70 | 148 | 2005356
ERVs | Systemair Inc. | Fantech | FIT 80E | 25 | 0.1 | 47 | 100 | 48 | 102 | 49 | 104 | 2005299
ERVs | Systemair Inc. | Fantech | FIT 80E | 50 | 0.2 | 44 | 93 | 45 | 95 | 46 | 97 | 2005299
ERVs | Systemair Inc. | Fantech | FIT 80E | 75 | 0.3 | 40 | 85 | 42 | 89 | 42 | 89 | 2005299
ERVs | Systemair Inc. | Fantech | FIT 80E | 100 | 0.4 | 37 | 78 | 38 | 81 | 39 | 83 | 2005299
ERVs | Systemair Inc. | Fantech | FIT 80E | 125 | 0.5 | 33 | 70 | 34 | 72 | 35 | 74 | 2005299
ERVs | Systemair Inc. | Fantech | FIT 80E | 150 | 0.6 | 28 | 59 | 30 | 64 | 31 | 66 | 2005299
ERVs | Systemair Inc. | Fantech | FIT 80E | 175 | 0.7 | 24 | 51 | 25 | 53 | 26 | 55 | 2005299
ERVs | Systemair Inc. | Fantech | FIT 80E | 200 | 0.8 | 19 | 40 | 20 | 42 | 21 | 44 | 2005299
ERVs | Systemair Inc. | Fantech | FIT 80E | 225 | 0.9 | 13 | 28 | 14 | 30 | 15 | 32 | 2005299
ERVs | Systemair Inc. | Fantech | FIT 80E-M | 25 | 0.1 | 47 | 100 | 48 | 102 | 49 | 104 | 2005300
ERVs | Systemair Inc. | Fantech | FIT 80E-M | 50 | 0.2 | 44 | 93 | 45 | 95 | 46 | 97 | 2005300
ERVs | Systemair Inc. | Fantech | FIT 80E-M | 75 | 0.3 | 40 | 85 | 42 | 89 | 42 | 89 | 2005300
ERVs | Systemair Inc. | Fantech | FIT 80E-M | 100 | 0.4 | 37 | 78 | 38 | 81 | 39 | 83 | 2005300
ERVs | Systemair Inc. | Fantech | FIT 80E-M | 125 | 0.5 | 33 | 70 | 34 | 72 | 35 | 74 | 2005300
ERVs | Systemair Inc. | Fantech | FIT 80E-M | 150 | 0.6 | 28 | 59 | 30 | 64 | 31 | 66 | 2005300
ERVs | Systemair Inc. | Fantech | FIT 80E-M | 175 | 0.7 | 24 | 51 | 25 | 53 | 26 | 55 | 2005300
ERVs | Systemair Inc. | Fantech | FIT 80E-M | 200 | 0.8 | 19 | 40 | 20 | 42 | 21 | 44 | 2005300
ERVs | Systemair Inc. | Fantech | FIT 80E-M | 225 | 0.9 | 13 | 28 | 14 | 30 | 15 | 32 | 2005300
ERVs | Systemair Inc. | Fantech | HERO 100E | 25 | 0.1 | 56 | 119 | 58 | 123 | 60 | 127 | 2005335
ERVs | Systemair Inc. | Fantech | HERO 100E | 50 | 0.2 | 54 | 114 | 56 | 119 | 57 | 121 | 2005335
ERVs | Systemair Inc. | Fantech | HERO 100E | 75 | 0.3 | 51 | 108 | 53 | 112 | 53 | 112 | 2005335
ERVs | Systemair Inc. | Fantech | HERO 100E | 100 | 0.4 | 48 | 102 | 50 | 106 | 50 | 106 | 2005335
ERVs | Systemair Inc. | Fantech | HERO 100E | 125 | 0.5 | 45 | 95 | 47 | 100 | 47 | 100 | 2005335
ERVs | Systemair Inc. | Fantech | HERO 100E | 150 | 0.6 | 41 | 87 | 42 | 89 | 43 | 91 | 2005335
ERVs | Systemair Inc. | Fantech | HERO 100E | 175 | 0.7 | 37 | 78 | 38 | 81 | 39 | 83 | 2005335
ERVs | Systemair Inc. | Fantech | HERO 100E | 200 | 0.8 | 33 | 70 | 34 | 72 | 35 | 74 | 2005335
ERVs | Systemair Inc. | Fantech | HERO 100E | 225 | 0.9 | 29 | 61 | 30 | 64 | 30 | 64 | 2005335
ERVs | Systemair Inc. | Fantech | HERO 100E | 250 | 1.0 | 25 | 53 | 26 | 55 | 25 | 53 | 2005335
ERVs | Systemair Inc. | Fantech | FIT 120E-HC | 25 | 0.1 | 73 | 155 | 75 | 159 | 77 | 163 | 2005117
ERVs | Systemair Inc. | Fantech | FIT 120E-HC | 50 | 0.2 | 69 | 146 | 71 | 150 | 72 | 153 | 2005117
ERVs | Systemair Inc. | Fantech | FIT 120E-HC | 75 | 0.3 | 64 | 136 | 66 | 140 | 67 | 142 | 2005117
ERVs | Systemair Inc. | Fantech | FIT 120E-HC | 100 | 0.4 | 60 | 127 | 61 | 129 | 62 | 131 | 2005117
ERVs | Systemair Inc. | Fantech | FIT 120E-HC | 125 | 0.5 | 55 | 117 | 56 | 119 | 58 | 123 | 2005117
ERVs | Systemair Inc. | Fantech | FIT 120E-HC | 150 | 0.6 | 50 | 106 | 51 | 108 | 53 | 112 | 2005117
ERVs | Systemair Inc. | Fantech | FIT 120E-HC | 175 | 0.7 | 45 | 95 | 46 | 97 | 47 | 100 | 2005117
ERVs | Systemair Inc. | Fantech | FIT 120E-HC | 200 | 0.8 | 39 | 83 | 41 | 87 | 42 | 89 | 2005117
ERVs | Systemair Inc. | Fantech | FIT 120E-HC | 225 | 0.9 | 34 | 72 | 35 | 74 | 36 | 76 | 2005117
ERVs | Systemair Inc. | Fantech | FIT 120E-HC | 250 | 1.0 | 28 | 59 | 29 | 61 | 29 | 61 | 2005117
ERVs | Systemair Inc. | Fantech | FIT 120E-D-HC | 25 | 0.1 | 73 | 155 | 75 | 159 | 77 | 163 | 2005118
ERVs | Systemair Inc. | Fantech | FIT 120E-D-HC | 50 | 0.2 | 69 | 146 | 71 | 150 | 72 | 153 | 2005118
ERVs | Systemair Inc. | Fantech | FIT 120E-D-HC | 75 | 0.3 | 64 | 136 | 66 | 140 | 67 | 142 | 2005118
ERVs | Systemair Inc. | Fantech | FIT 120E-D-HC | 100 | 0.4 | 60 | 127 | 61 | 129 | 62 | 131 | 2005118
ERVs | Systemair Inc. | Fantech | FIT 120E-D-HC | 125 | 0.5 | 55 | 117 | 56 | 119 | 58 | 123 | 2005118
ERVs | Systemair Inc. | Fantech | FIT 120E-D-HC | 150 | 0.6 | 50 | 106 | 51 | 108 | 53 | 112 | 2005118
ERVs | Systemair Inc. | Fantech | FIT 120E-D-HC | 175 | 0.7 | 45 | 95 | 46 | 97 | 47 | 100 | 2005118
ERVs | Systemair Inc. | Fantech | FIT 120E-D-HC | 200 | 0.8 | 39 | 83 | 41 | 87 | 42 | 89 | 2005118
ERVs | Systemair Inc. | Fantech | FIT 120E-D-HC | 225 | 0.9 | 34 | 72 | 35 | 74 | 36 | 76 | 2005118
ERVs | Systemair Inc. | Fantech | FIT 120E-D-HC | 250 | 1.0 | 28 | 59 | 29 | 61 | 29 | 61 | 2005118
ERVs | Systemair Inc. | Fantech | FIT 120E-M-HC | 25 | 0.1 | 73 | 155 | 75 | 159 | 77 | 163 | 2005120
ERVs | Systemair Inc. | Fantech | FIT 120E-M-HC | 50 | 0.2 | 69 | 146 | 71 | 150 | 72 | 153 | 2005120
ERVs | Systemair Inc. | Fantech | FIT 120E-M-HC | 75 | 0.3 | 64 | 136 | 66 | 140 | 67 | 142 | 2005120
ERVs | Systemair Inc. | Fantech | FIT 120E-M-HC | 100 | 0.4 | 60 | 127 | 61 | 129 | 62 | 131 | 2005120
ERVs | Systemair Inc. | Fantech | FIT 120E-M-HC | 125 | 0.5 | 55 | 117 | 56 | 119 | 58 | 123 | 2005120
ERVs | Systemair Inc. | Fantech | FIT 120E-M-HC | 150 | 0.6 | 50 | 106 | 51 | 108 | 53 | 112 | 2005120
ERVs | Systemair Inc. | Fantech | FIT 120E-M-HC | 175 | 0.7 | 45 | 95 | 46 | 97 | 47 | 100 | 2005120
ERVs | Systemair Inc. | Fantech | FIT 120E-M-HC | 200 | 0.8 | 39 | 83 | 41 | 87 | 42 | 89 | 2005120
ERVs | Systemair Inc. | Fantech | FIT 120E-M-HC | 225 | 0.9 | 34 | 72 | 35 | 74 | 36 | 76 | 2005120
ERVs | Systemair Inc. | Fantech | FIT 120E-M-HC | 250 | 1.0 | 28 | 59 | 29 | 61 | 29 | 61 | 2005120
ERVs | Systemair Inc. | Fantech | FIT 120E-D-M-HC | 25 | 0.1 | 73 | 155 | 75 | 159 | 77 | 163 | 2005121
ERVs | Systemair Inc. | Fantech | FIT 120E-D-M-HC | 50 | 0.2 | 69 | 146 | 71 | 150 | 72 | 153 | 2005121
ERVs | Systemair Inc. | Fantech | FIT 120E-D-M-HC | 75 | 0.3 | 64 | 136 | 66 | 140 | 67 | 142 | 2005121
ERVs | Systemair Inc. | Fantech | FIT 120E-D-M-HC | 100 | 0.4 | 60 | 127 | 61 | 129 | 62 | 131 | 2005121
ERVs | Systemair Inc. | Fantech | FIT 120E-D-M-HC | 125 | 0.5 | 55 | 117 | 56 | 119 | 58 | 123 | 2005121
ERVs | Systemair Inc. | Fantech | FIT 120E-D-M-HC | 150 | 0.6 | 50 | 106 | 51 | 108 | 53 | 112 | 2005121
ERVs | Systemair Inc. | Fantech | FIT 120E-D-M-HC | 175 | 0.7 | 45 | 95 | 46 | 97 | 47 | 100 | 2005121
ERVs | Systemair Inc. | Fantech | FIT 120E-D-M-HC | 200 | 0.8 | 39 | 83 | 41 | 87 | 42 | 89 | 2005121
ERVs | Systemair Inc. | Fantech | FIT 120E-D-M-HC | 225 | 0.9 | 34 | 72 | 35 | 74 | 36 | 76 | 2005121
ERVs | Systemair Inc. | Fantech | FIT 120E-D-M-HC | 250 | 1.0 | 28 | 59 | 29 | 61 | 29 | 61 | 2005121
ERVs | Systemair Inc. | Fantech | FIT 120E-D-EC-M-HC | 25 | 0.1 | 72 | 153 | 74 | 157 | 74 | 157 | 2005122
ERVs | Systemair Inc. | Fantech | FIT 120E-D-EC-M-HC | 50 | 0.2 | 69 | 146 | 71 | 150 | 70 | 148 | 2005122
ERVs | Systemair Inc. | Fantech | FIT 120E-D-EC-M-HC | 75 | 0.3 | 65 | 138 | 67 | 142 | 66 | 140 | 2005122
ERVs | Systemair Inc. | Fantech | FIT 120E-D-EC-M-HC | 100 | 0.4 | 61 | 129 | 63 | 133 | 61 | 129 | 2005122
ERVs | Systemair Inc. | Fantech | FIT 120E-D-EC-M-HC | 125 | 0.5 | 56 | 119 | 58 | 123 | 56 | 119 | 2005122
ERVs | Systemair Inc. | Fantech | FIT 120E-D-EC-M-HC | 150 | 0.6 | 51 | 108 | 53 | 112 | 51 | 108 | 2005122
ERVs | Systemair Inc. | Fantech | FIT 120E-D-EC-M-HC | 175 | 0.7 | 46 | 97 | 47 | 100 | 45 | 95 | 2005122
ERVs | Systemair Inc. | Fantech | FIT 120E-D-EC-M-HC | 200 | 0.8 | 40 | 85 | 42 | 89 | 39 | 83 | 2005122
ERVs | Systemair Inc. | Fantech | FIT 120E-D-EC-M-HC | 225 | 0.9 | 34 | 72 | 35 | 74 | 32 | 68 | 2005122
ERVs | Systemair Inc. | Fantech | FIT 120E-D-EC-M-HC | 250 | 1.0 | 27 | 57 | 28 | 59 | 25 | 53 | 2005122
ERVs | Systemair Inc. | Fantech | FIT 120E-D-EC-HC | 25 | 0.1 | 72 | 153 | 74 | 157 | 74 | 157 | 2005123
ERVs | Systemair Inc. | Fantech | FIT 120E-D-EC-HC | 50 | 0.2 | 69 | 146 | 71 | 150 | 70 | 148 | 2005123
ERVs | Systemair Inc. | Fantech | FIT 120E-D-EC-HC | 75 | 0.3 | 65 | 138 | 67 | 142 | 66 | 140 | 2005123
ERVs | Systemair Inc. | Fantech | FIT 120E-D-EC-HC | 100 | 0.4 | 61 | 129 | 63 | 133 | 61 | 129 | 2005123
ERVs | Systemair Inc. | Fantech | FIT 120E-D-EC-HC | 125 | 0.5 | 56 | 119 | 58 | 123 | 56 | 119 | 2005123
ERVs | Systemair Inc. | Fantech | FIT 120E-D-EC-HC | 150 | 0.6 | 51 | 108 | 53 | 112 | 51 | 108 | 2005123
ERVs | Systemair Inc. | Fantech | FIT 120E-D-EC-HC | 175 | 0.7 | 46 | 97 | 47 | 100 | 45 | 95 | 2005123
ERVs | Systemair Inc. | Fantech | FIT 120E-D-EC-HC | 200 | 0.8 | 40 | 85 | 42 | 89 | 39 | 83 | 2005123
ERVs | Systemair Inc. | Fantech | FIT 120E-D-EC-HC | 225 | 0.9 | 34 | 72 | 35 | 74 | 32 | 68 | 2005123
ERVs | Systemair Inc. | Fantech | FIT 120E-D-EC-HC | 250 | 1.0 | 27 | 57 | 28 | 59 | 25 | 53 | 2005123
ERVs | Systemair Inc. | Fantech | ATMO 300E-EC | 25 | 0.1 | 155 | 328 | 156 | 331 | 158 | 335 | 2005194
ERVs | Systemair Inc. | Fantech | ATMO 300E-EC | 50 | 0.2 | 151 | 320 | 152 | 322 | 154 | 326 | 2005194
ERVs | Systemair Inc. | Fantech | ATMO 300E-EC | 75 | 0.3 | 147 | 311 | 148 | 314 | 149 | 316 | 2005194
ERVs | Systemair Inc. | Fantech | ATMO 300E-EC | 100 | 0.4 | 142 | 301 | 143 | 303 | 144 | 305 | 2005194
ERVs | Systemair Inc. | Fantech | ATMO 300E-EC | 125 | 0.5 | 136 | 288 | 137 | 290 | 138 | 292 | 2005194
ERVs | Systemair Inc. | Fantech | ATMO 300E-EC | 150 | 0.6 | 130 | 275 | 131 | 278 | 133 | 282 | 2005194
ERVs | Systemair Inc. | Fantech | ATMO 300E-EC | 175 | 0.7 | 124 | 263 | 125 | 265 | 126 | 267 | 2005194
ERVs | Systemair Inc. | Fantech | ATMO 300E-EC | 200 | 0.8 | 116 | 246 | 117 | 248 | 120 | 254 | 2005194
ERVs | Systemair Inc. | Fantech | ATMO 300E-EC | 225 | 0.9 | 109 | 231 | 110 | 233 | 112 | 237 | 2005194
ERVs | Systemair Inc. | Fantech | ATMO 300E-EC | 250 | 1.0 | 100 | 212 | 101 | 214 | 105 | 222 | 2005194
ERVs | Systemair Inc. | Fantech | ATMO 300E-EC | 300 | 1.2 | 82 | 174 | 83 | 176 | 87 | 184 | 2005194
ERVs | Systemair Inc. | Fantech | FIT 80E-HC | 25 | 0.1 | 47 | 100 | 48 | 102 | 49 | 104 | 2005302
ERVs | Systemair Inc. | Fantech | FIT 80E-HC | 50 | 0.2 | 44 | 93 | 45 | 95 | 46 | 97 | 2005302
ERVs | Systemair Inc. | Fantech | FIT 80E-HC | 75 | 0.3 | 40 | 85 | 42 | 89 | 42 | 89 | 2005302
ERVs | Systemair Inc. | Fantech | FIT 80E-HC | 100 | 0.4 | 37 | 78 | 38 | 81 | 39 | 83 | 2005302
ERVs | Systemair Inc. | Fantech | FIT 80E-HC | 125 | 0.5 | 33 | 70 | 34 | 72 | 35 | 74 | 2005302
ERVs | Systemair Inc. | Fantech | FIT 80E-HC | 150 | 0.6 | 28 | 59 | 30 | 64 | 31 | 66 | 2005302
ERVs | Systemair Inc. | Fantech | FIT 80E-HC | 175 | 0.7 | 24 | 51 | 25 | 53 | 26 | 55 | 2005302
ERVs | Systemair Inc. | Fantech | FIT 80E-HC | 200 | 0.8 | 19 | 40 | 20 | 42 | 21 | 44 | 2005302
ERVs | Systemair Inc. | Fantech | FIT 80E-HC | 225 | 0.9 | 13 | 28 | 14 | 30 | 15 | 32 | 2005302
ERVs | Systemair Inc. | Fantech | FIT 80E-M-HC | 25 | 0.1 | 47 | 100 | 48 | 102 | 49 | 104 | 2005303
ERVs | Systemair Inc. | Fantech | FIT 80E-M-HC | 50 | 0.2 | 44 | 93 | 45 | 95 | 46 | 97 | 2005303
ERVs | Systemair Inc. | Fantech | FIT 80E-M-HC | 75 | 0.3 | 40 | 85 | 42 | 89 | 42 | 89 | 2005303
ERVs | Systemair Inc. | Fantech | FIT 80E-M-HC | 100 | 0.4 | 37 | 78 | 38 | 81 | 39 | 83 | 2005303
ERVs | Systemair Inc. | Fantech | FIT 80E-M-HC | 125 | 0.5 | 33 | 70 | 34 | 72 | 35 | 74 | 2005303
ERVs | Systemair Inc. | Fantech | FIT 80E-M-HC | 150 | 0.6 | 28 | 59 | 30 | 64 | 31 | 66 | 2005303
ERVs | Systemair Inc. | Fantech | FIT 80E-M-HC | 175 | 0.7 | 24 | 51 | 25 | 53 | 26 | 55 | 2005303
ERVs | Systemair Inc. | Fantech | FIT 80E-M-HC | 200 | 0.8 | 19 | 40 | 20 | 42 | 21 | 44 | 2005303
ERVs | Systemair Inc. | Fantech | FIT 80E-M-HC | 225 | 0.9 | 13 | 28 | 14 | 30 | 15 | 32 | 2005303
ERVs | Systemair Inc. | Fantech | FIT 80E-D | 25 | 0.1 | 47 | 100 | 48 | 102 | 49 | 104 | 2005304
ERVs | Systemair Inc. | Fantech | FIT 80E-D | 50 | 0.2 | 44 | 93 | 45 | 95 | 46 | 97 | 2005304
ERVs | Systemair Inc. | Fantech | FIT 80E-D | 75 | 0.3 | 40 | 85 | 42 | 89 | 42 | 89 | 2005304
ERVs | Systemair Inc. | Fantech | FIT 80E-D | 100 | 0.4 | 37 | 78 | 38 | 81 | 39 | 83 | 2005304
ERVs | Systemair Inc. | Fantech | FIT 80E-D | 125 | 0.5 | 33 | 70 | 34 | 72 | 35 | 74 | 2005304
ERVs | Systemair Inc. | Fantech | FIT 80E-D | 150 | 0.6 | 28 | 59 | 30 | 64 | 31 | 66 | 2005304
ERVs | Systemair Inc. | Fantech | FIT 80E-D | 175 | 0.7 | 24 | 51 | 25 | 53 | 26 | 55 | 2005304
ERVs | Systemair Inc. | Fantech | FIT 80E-D | 200 | 0.8 | 19 | 40 | 20 | 42 | 21 | 44 | 2005304
ERVs | Systemair Inc. | Fantech | FIT 80E-D | 225 | 0.9 | 13 | 28 | 14 | 30 | 15 | 32 | 2005304
ERVs | Systemair Inc. | Fantech | FIT 80E-D-M | 25 | 0.1 | 47 | 100 | 48 | 102 | 49 | 104 | 2005305
ERVs | Systemair Inc. | Fantech | FIT 80E-D-M | 50 | 0.2 | 44 | 93 | 45 | 95 | 46 | 97 | 2005305
ERVs | Systemair Inc. | Fantech | FIT 80E-D-M | 75 | 0.3 | 40 | 85 | 42 | 89 | 42 | 89 | 2005305
ERVs | Systemair Inc. | Fantech | FIT 80E-D-M | 100 | 0.4 | 37 | 78 | 38 | 81 | 39 | 83 | 2005305
ERVs | Systemair Inc. | Fantech | FIT 80E-D-M | 125 | 0.5 | 33 | 70 | 34 | 72 | 35 | 74 | 2005305
ERVs | Systemair Inc. | Fantech | FIT 80E-D-M | 150 | 0.6 | 28 | 59 | 30 | 64 | 31 | 66 | 2005305
ERVs | Systemair Inc. | Fantech | FIT 80E-D-M | 175 | 0.7 | 24 | 51 | 25 | 53 | 26 | 55 | 2005305
ERVs | Systemair Inc. | Fantech | FIT 80E-D-M | 200 | 0.8 | 19 | 40 | 20 | 42 | 21 | 44 | 2005305
ERVs | Systemair Inc. | Fantech | FIT 80E-D-M | 225 | 0.9 | 13 | 28 | 14 | 30 | 15 | 32 | 2005305
ERVs | Systemair Inc. | Fantech | FIT 80E-D-HC | 25 | 0.1 | 47 | 100 | 48 | 102 | 49 | 104 | 2005306
ERVs | Systemair Inc. | Fantech | FIT 80E-D-HC | 50 | 0.2 | 44 | 93 | 45 | 95 | 46 | 97 | 2005306
ERVs | Systemair Inc. | Fantech | FIT 80E-D-HC | 75 | 0.3 | 40 | 85 | 42 | 89 | 42 | 89 | 2005306
ERVs | Systemair Inc. | Fantech | FIT 80E-D-HC | 100 | 0.4 | 37 | 78 | 38 | 81 | 39 | 83 | 2005306
ERVs | Systemair Inc. | Fantech | FIT 80E-D-HC | 125 | 0.5 | 33 | 70 | 34 | 72 | 35 | 74 | 2005306
ERVs | Systemair Inc. | Fantech | FIT 80E-D-HC | 150 | 0.6 | 28 | 59 | 30 | 64 | 31 | 66 | 2005306
ERVs | Systemair Inc. | Fantech | FIT 80E-D-HC | 175 | 0.7 | 24 | 51 | 25 | 53 | 26 | 55 | 2005306
ERVs | Systemair Inc. | Fantech | FIT 80E-D-HC | 200 | 0.8 | 19 | 40 | 20 | 42 | 21 | 44 | 2005306
ERVs | Systemair Inc. | Fantech | FIT 80E-D-HC | 225 | 0.9 | 13 | 28 | 14 | 30 | 15 | 32 | 2005306
ERVs | Systemair Inc. | Fantech | FIT 80E-D-M-HC | 25 | 0.1 | 47 | 100 | 48 | 102 | 49 | 104 | 2005307
ERVs | Systemair Inc. | Fantech | FIT 80E-D-M-HC | 50 | 0.2 | 44 | 93 | 45 | 95 | 46 | 97 | 2005307
ERVs | Systemair Inc. | Fantech | FIT 80E-D-M-HC | 75 | 0.3 | 40 | 85 | 42 | 89 | 42 | 89 | 2005307
ERVs | Systemair Inc. | Fantech | FIT 80E-D-M-HC | 100 | 0.4 | 37 | 78 | 38 | 81 | 39 | 83 | 2005307
ERVs | Systemair Inc. | Fantech | FIT 80E-D-M-HC | 125 | 0.5 | 33 | 70 | 34 | 72 | 35 | 74 | 2005307
ERVs | Systemair Inc. | Fantech | FIT 80E-D-M-HC | 150 | 0.6 | 28 | 59 | 30 | 64 | 31 | 66 | 2005307
ERVs | Systemair Inc. | Fantech | FIT 80E-D-M-HC | 175 | 0.7 | 24 | 51 | 25 | 53 | 26 | 55 | 2005307
ERVs | Systemair Inc. | Fantech | FIT 80E-D-M-HC | 200 | 0.8 | 19 | 40 | 20 | 42 | 21 | 44 | 2005307
ERVs | Systemair Inc. | Fantech | FIT 80E-D-M-HC | 225 | 0.9 | 13 | 28 | 14 | 30 | 15 | 32 | 2005307
ERVs | Systemair Inc. | Fantech | FIT 120E-M | 25 | 0.1 | 73 | 155 | 75 | 159 | 77 | 163 | 2005059
ERVs | Systemair Inc. | Fantech | FIT 120E-M | 50 | 0.2 | 69 | 146 | 71 | 150 | 72 | 153 | 2005059
ERVs | Systemair Inc. | Fantech | FIT 120E-M | 75 | 0.3 | 64 | 136 | 66 | 140 | 67 | 142 | 2005059
ERVs | Systemair Inc. | Fantech | FIT 120E-M | 100 | 0.4 | 60 | 127 | 61 | 129 | 62 | 131 | 2005059
ERVs | Systemair Inc. | Fantech | FIT 120E-M | 125 | 0.5 | 55 | 117 | 56 | 119 | 58 | 123 | 2005059
ERVs | Systemair Inc. | Fantech | FIT 120E-M | 150 | 0.6 | 50 | 106 | 51 | 108 | 53 | 112 | 2005059
ERVs | Systemair Inc. | Fantech | FIT 120E-M | 175 | 0.7 | 45 | 95 | 46 | 97 | 47 | 100 | 2005059
ERVs | Systemair Inc. | Fantech | FIT 120E-M | 200 | 0.8 | 39 | 83 | 41 | 87 | 42 | 89 | 2005059
ERVs | Systemair Inc. | Fantech | FIT 120E-M | 225 | 0.9 | 34 | 72 | 35 | 74 | 36 | 76 | 2005059
ERVs | Systemair Inc. | Fantech | FIT 120E-M | 250 | 1.0 | 28 | 59 | 29 | 61 | 29 | 61 | 2005059
ERVs | Systemair Inc. | Fantech | FIT 120E-D-M | 25 | 0.1 | 73 | 155 | 75 | 159 | 77 | 163 | 2005060
ERVs | Systemair Inc. | Fantech | FIT 120E-D-M | 50 | 0.2 | 69 | 146 | 71 | 150 | 72 | 153 | 2005060
ERVs | Systemair Inc. | Fantech | FIT 120E-D-M | 75 | 0.3 | 64 | 136 | 66 | 140 | 67 | 142 | 2005060
ERVs | Systemair Inc. | Fantech | FIT 120E-D-M | 100 | 0.4 | 60 | 127 | 61 | 129 | 62 | 131 | 2005060
ERVs | Systemair Inc. | Fantech | FIT 120E-D-M | 125 | 0.5 | 55 | 117 | 56 | 119 | 58 | 123 | 2005060
ERVs | Systemair Inc. | Fantech | FIT 120E-D-M | 150 | 0.6 | 50 | 106 | 51 | 108 | 53 | 112 | 2005060
ERVs | Systemair Inc. | Fantech | FIT 120E-D-M | 175 | 0.7 | 45 | 95 | 46 | 97 | 47 | 100 | 2005060
ERVs | Systemair Inc. | Fantech | FIT 120E-D-M | 200 | 0.8 | 39 | 83 | 41 | 87 | 42 | 89 | 2005060
ERVs | Systemair Inc. | Fantech | FIT 120E-D-M | 225 | 0.9 | 34 | 72 | 35 | 74 | 36 | 76 | 2005060
ERVs | Systemair Inc. | Fantech | FIT 120E-D-M | 250 | 1.0 | 28 | 59 | 29 | 61 | 29 | 61 | 2005060
ERVs | Systemair Inc. | Fantech | FIT 120E-D-EC-M | 25 | 0.1 | 72 | 153 | 74 | 157 | 74 | 157 | 2005061
ERVs | Systemair Inc. | Fantech | FIT 120E-D-EC-M | 50 | 0.2 | 69 | 146 | 71 | 150 | 70 | 148 | 2005061
ERVs | Systemair Inc. | Fantech | FIT 120E-D-EC-M | 75 | 0.3 | 65 | 138 | 67 | 142 | 66 | 140 | 2005061
ERVs | Systemair Inc. | Fantech | FIT 120E-D-EC-M | 100 | 0.4 | 61 | 129 | 63 | 133 | 61 | 129 | 2005061
ERVs | Systemair Inc. | Fantech | FIT 120E-D-EC-M | 125 | 0.5 | 56 | 119 | 58 | 123 | 56 | 119 | 2005061
ERVs | Systemair Inc. | Fantech | FIT 120E-D-EC-M | 150 | 0.6 | 51 | 108 | 53 | 112 | 51 | 108 | 2005061
ERVs | Systemair Inc. | Fantech | FIT 120E-D-EC-M | 175 | 0.7 | 46 | 97 | 47 | 100 | 45 | 95 | 2005061
ERVs | Systemair Inc. | Fantech | FIT 120E-D-EC-M | 200 | 0.8 | 40 | 85 | 42 | 89 | 39 | 83 | 2005061
ERVs | Systemair Inc. | Fantech | FIT 120E-D-EC-M | 225 | 0.9 | 34 | 72 | 35 | 74 | 32 | 68 | 2005061
ERVs | Systemair Inc. | Fantech | FIT 120E-D-EC-M | 250 | 1.0 | 27 | 57 | 28 | 59 | 25 | 53 | 2005061
ERVs | Systemair Inc. | Fantech | ATMO 150E | 25 | 0.1 | 95 | 201 | 96 | 203 | 95 | 201 | 2005030
ERVs | Systemair Inc. | Fantech | ATMO 150E | 50 | 0.2 | 89 | 189 | 90 | 191 | 88 | 186 | 2005030
ERVs | Systemair Inc. | Fantech | ATMO 150E | 75 | 0.3 | 82 | 174 | 83 | 176 | 81 | 172 | 2005030
ERVs | Systemair Inc. | Fantech | ATMO 150E | 100 | 0.4 | 76 | 161 | 77 | 163 | 75 | 159 | 2005030
ERVs | Systemair Inc. | Fantech | ATMO 150E | 125 | 0.5 | 69 | 146 | 70 | 148 | 68 | 144 | 2005030
ERVs | Systemair Inc. | Fantech | ATMO 150E | 150 | 0.6 | 62 | 131 | 62 | 131 | 62 | 131 | 2005030
ERVs | Systemair Inc. | Fantech | ATMO 150E | 175 | 0.7 | 55 | 117 | 56 | 119 | 55 | 117 | 2005030
ERVs | Systemair Inc. | Fantech | ATMO 150E | 200 | 0.8 | 49 | 104 | 50 | 106 | 49 | 104 | 2005030
ERVs | Systemair Inc. | Fantech | ATMO 150E | 225 | 0.9 | 43 | 91 | 43 | 91 | 44 | 93 | 2005030
ERVs | Systemair Inc. | Fantech | ATMO 150E | 250 | 1.0 | 36 | 76 | 37 | 78 | 38 | 81 | 2005030
ERVs | Systemair Inc. | Fantech | ATMO 200E | 25 | 0.1 | 117 | 248 | 118 | 250 | 117 | 248 | 2005013
ERVs | Systemair Inc. | Fantech | ATMO 200E | 50 | 0.2 | 110 | 233 | 111 | 235 | 108 | 229 | 2005013
ERVs | Systemair Inc. | Fantech | ATMO 200E | 75 | 0.3 | 102 | 216 | 103 | 218 | 101 | 214 | 2005013
ERVs | Systemair Inc. | Fantech | ATMO 200E | 100 | 0.4 | 95 | 201 | 96 | 203 | 93 | 197 | 2005013
ERVs | Systemair Inc. | Fantech | ATMO 200E | 125 | 0.5 | 86 | 182 | 87 | 184 | 86 | 182 | 2005013
ERVs | Systemair Inc. | Fantech | ATMO 200E | 150 | 0.6 | 79 | 167 | 80 | 170 | 78 | 165 | 2005013
ERVs | Systemair Inc. | Fantech | ATMO 200E | 175 | 0.7 | 71 | 150 | 72 | 153 | 69 | 146 | 2005013
ERVs | Systemair Inc. | Fantech | ATMO 200E | 200 | 0.8 | 62 | 131 | 63 | 133 | 62 | 131 | 2005013
ERVs | Systemair Inc. | Fantech | ATMO 200E | 225 | 0.9 | 54 | 114 | 55 | 117 | 53 | 112 | 2005013
ERVs | Systemair Inc. | Fantech | ATMO 200E | 250 | 1.0 | 46 | 97 | 46 | 97 | 44 | 93 | 2005013
ERVs | Systemair Inc. | Fantech | FIT 120E | 25 | 0.1 | 73 | 155 | 75 | 159 | 77 | 163 | 2005016
ERVs | Systemair Inc. | Fantech | FIT 120E | 50 | 0.2 | 69 | 146 | 71 | 150 | 72 | 153 | 2005016
ERVs | Systemair Inc. | Fantech | FIT 120E | 75 | 0.3 | 64 | 136 | 66 | 140 | 67 | 142 | 2005016
ERVs | Systemair Inc. | Fantech | FIT 120E | 100 | 0.4 | 60 | 127 | 61 | 129 | 62 | 131 | 2005016
ERVs | Systemair Inc. | Fantech | FIT 120E | 125 | 0.5 | 55 | 117 | 56 | 119 | 58 | 123 | 2005016
ERVs | Systemair Inc. | Fantech | FIT 120E | 150 | 0.6 | 50 | 106 | 51 | 108 | 53 | 112 | 2005016
ERVs | Systemair Inc. | Fantech | FIT 120E | 175 | 0.7 | 45 | 95 | 46 | 97 | 47 | 100 | 2005016
ERVs | Systemair Inc. | Fantech | FIT 120E | 200 | 0.8 | 39 | 83 | 41 | 87 | 42 | 89 | 2005016
ERVs | Systemair Inc. | Fantech | FIT 120E | 225 | 0.9 | 34 | 72 | 35 | 74 | 36 | 76 | 2005016
ERVs | Systemair Inc. | Fantech | FIT 120E | 250 | 1.0 | 28 | 59 | 29 | 61 | 29 | 61 | 2005016
ERVs | Systemair Inc. | Fantech | FIT 120E-D | 25 | 0.1 | 73 | 155 | 75 | 159 | 77 | 163 | 2005017
ERVs | Systemair Inc. | Fantech | FIT 120E-D | 50 | 0.2 | 69 | 146 | 71 | 150 | 72 | 153 | 2005017
ERVs | Systemair Inc. | Fantech | FIT 120E-D | 75 | 0.3 | 64 | 136 | 66 | 140 | 67 | 142 | 2005017
ERVs | Systemair Inc. | Fantech | FIT 120E-D | 100 | 0.4 | 60 | 127 | 61 | 129 | 62 | 131 | 2005017
ERVs | Systemair Inc. | Fantech | FIT 120E-D | 125 | 0.5 | 55 | 117 | 56 | 119 | 58 | 123 | 2005017
ERVs | Systemair Inc. | Fantech | FIT 120E-D | 150 | 0.6 | 50 | 106 | 51 | 108 | 53 | 112 | 2005017
ERVs | Systemair Inc. | Fantech | FIT 120E-D | 175 | 0.7 | 45 | 95 | 46 | 97 | 47 | 100 | 2005017
ERVs | Systemair Inc. | Fantech | FIT 120E-D | 200 | 0.8 | 39 | 83 | 41 | 87 | 42 | 89 | 2005017
ERVs | Systemair Inc. | Fantech | FIT 120E-D | 225 | 0.9 | 34 | 72 | 35 | 74 | 36 | 76 | 2005017
ERVs | Systemair Inc. | Fantech | FIT 120E-D | 250 | 1.0 | 28 | 59 | 29 | 61 | 29 | 61 | 2005017
HRVs | Systemair Inc. | Fantech | FLEX100H | 25 | 0.1 | 63 | 133 | 64 | 136 | 64 | 136 | 2505408
HRVs | Systemair Inc. | Fantech | FLEX100H | 50 | 0.2 | 58 | 123 | 60 | 127 | 60 | 127 | 2505408
HRVs | Systemair Inc. | Fantech | FLEX100H | 75 | 0.3 | 54 | 114 | 56 | 119 | 56 | 119 | 2505408
HRVs | Systemair Inc. | Fantech | FLEX100H | 100 | 0.4 | 50 | 106 | 52 | 110 | 52 | 110 | 2505408
HRVs | Systemair Inc. | Fantech | FLEX100H | 125 | 0.5 | 46 | 97 | 48 | 102 | 48 | 102 | 2505408
HRVs | Systemair Inc. | Fantech | FLEX100H | 150 | 0.6 | 42 | 89 | 44 | 93 | 44 | 93 | 2505408
HRVs | Systemair Inc. | Fantech | FLEX100H | 175 | 0.7 | 38 | 81 | 40 | 85 | 40 | 85 | 2505408
HRVs | Systemair Inc. | Fantech | FLEX100H | 200 | 0.8 | 35 | 74 | 36 | 76 | 36 | 76 | 2505408
HRVs | Systemair Inc. | Fantech | FLEX100H | 225 | 0.9 | 31 | 66 | 31 | 66 | 31 | 66 | 2505408
HRVs | Systemair Inc. | Fantech | FLEX100H | 250 | 1.0 | 27 | 57 | 27 | 57 | 27 | 57 | 2505408
HRVs | Systemair Inc. | Fantech | FLEX100H | 275 | 1.1 | 22 | 47 | 23 | 49 | 22 | 47 | 2505408
ERVs | Systemair Inc. | Fantech | FIT 70E | 25 | 0.1 | 42 | 89 | 44 | 93 | 44 | 93 | 2004914
ERVs | Systemair Inc. | Fantech | FIT 70E | 50 | 0.2 | 39 | 83 | 41 | 87 | 41 | 87 | 2004914
ERVs | Systemair Inc. | Fantech | FIT 70E | 75 | 0.3 | 36 | 76 | 38 | 81 | 38 | 81 | 2004914
ERVs | Systemair Inc. | Fantech | FIT 70E | 100 | 0.4 | 33 | 70 | 34 | 72 | 34 | 72 | 2004914
ERVs | Systemair Inc. | Fantech | FIT 70E | 125 | 0.5 | 29 | 61 | 31 | 66 | 31 | 66 | 2004914
ERVs | Systemair Inc. | Fantech | FIT 70E | 150 | 0.6 | 25 | 53 | 26 | 55 | 26 | 55 | 2004914
ERVs | Systemair Inc. | Fantech | FIT 70E | 175 | 0.7 | 21 | 44 | 22 | 47 | 22 | 47 | 2004914
ERVs | Systemair Inc. | Fantech | FIT 120E-D-EC | 25 | 0.1 | 72 | 153 | 74 | 157 | 74 | 157 | 2004961
ERVs | Systemair Inc. | Fantech | FIT 120E-D-EC | 50 | 0.2 | 69 | 146 | 71 | 150 | 70 | 148 | 2004961
ERVs | Systemair Inc. | Fantech | FIT 120E-D-EC | 75 | 0.3 | 65 | 138 | 67 | 142 | 66 | 140 | 2004961
ERVs | Systemair Inc. | Fantech | FIT 120E-D-EC | 100 | 0.4 | 61 | 129 | 63 | 133 | 61 | 129 | 2004961
ERVs | Systemair Inc. | Fantech | FIT 120E-D-EC | 125 | 0.5 | 56 | 119 | 58 | 123 | 56 | 119 | 2004961
ERVs | Systemair Inc. | Fantech | FIT 120E-D-EC | 150 | 0.6 | 51 | 108 | 53 | 112 | 51 | 108 | 2004961
ERVs | Systemair Inc. | Fantech | FIT 120E-D-EC | 175 | 0.7 | 46 | 97 | 47 | 100 | 45 | 95 | 2004961
ERVs | Systemair Inc. | Fantech | FIT 120E-D-EC | 200 | 0.8 | 40 | 85 | 42 | 89 | 39 | 83 | 2004961
ERVs | Systemair Inc. | Fantech | FIT 120E-D-EC | 225 | 0.9 | 34 | 72 | 35 | 74 | 32 | 68 | 2004961
ERVs | Systemair Inc. | Fantech | FIT 120E-D-EC | 250 | 1.0 | 27 | 57 | 28 | 59 | 25 | 53 | 2004961
HRVs | Systemair Inc. | Fantech | VHR150 | 25 | 0.1 | 80 | 170 | 81 | 172 | 87 | 184 | 2505264
HRVs | Systemair Inc. | Fantech | VHR150 | 50 | 0.2 | 75 | 159 | 75 | 159 | 82 | 174 | 2505264
HRVs | Systemair Inc. | Fantech | VHR150 | 75 | 0.3 | 70 | 148 | 70 | 148 | 76 | 161 | 2505264
HRVs | Systemair Inc. | Fantech | VHR150 | 100 | 0.4 | 65 | 138 | 65 | 138 | 71 | 150 | 2505264
HRVs | Systemair Inc. | Fantech | VHR150 | 125 | 0.5 | 61 | 129 | 61 | 129 | 65 | 138 | 2505264
HRVs | Systemair Inc. | Fantech | VHR150 | 150 | 0.6 | 56 | 119 | 56 | 119 | 59 | 125 | 2505264
HRVs | Systemair Inc. | Fantech | VHR150 | 175 | 0.7 | 52 | 110 | 52 | 110 | 53 | 112 | 2505264
HRVs | Systemair Inc. | Fantech | VHR150 | 200 | 0.8 | 47 | 100 | 47 | 100 | 47 | 100 | 2505264
HRVs | Systemair Inc. | Fantech | VHR150 | 225 | 0.9 | 42 | 89 | 42 | 89 | 40 | 85 | 2505264
HRVs | Systemair Inc. | Fantech | VHR150 | 250 | 1.0 | 36 | 76 | 36 | 76 | 34 | 72 | 2505264
HRVs | Systemair Inc. | Fantech | VHR150 | 300 | 1.2 | 23 | 49 | 23 | 49 | 21 | 44 | 2505264
HRVs | Systemair Inc. | Fantech | HERO 120H | 25 | 0.1 | 63 | 133 | 64 | 136 | 67 | 142 | 2505339
HRVs | Systemair Inc. | Fantech | HERO 120H | 50 | 0.2 | 59 | 125 | 60 | 127 | 62 | 131 | 2505339
HRVs | Systemair Inc. | Fantech | HERO 120H | 75 | 0.3 | 55 | 117 | 56 | 119 | 58 | 123 | 2505339
HRVs | Systemair Inc. | Fantech | HERO 120H | 100 | 0.4 | 52 | 110 | 53 | 112 | 55 | 117 | 2505339
HRVs | Systemair Inc. | Fantech | HERO 120H | 125 | 0.5 | 49 | 104 | 50 | 106 | 52 | 110 | 2505339
HRVs | Systemair Inc. | Fantech | HERO 120H | 150 | 0.6 | 46 | 97 | 46 | 97 | 49 | 104 | 2505339
HRVs | Systemair Inc. | Fantech | HERO 120H | 175 | 0.7 | 42 | 89 | 43 | 91 | 44 | 93 | 2505339
HRVs | Systemair Inc. | Fantech | HERO 120H | 200 | 0.8 | 39 | 83 | 39 | 83 | 39 | 83 | 2505339
HRVs | Systemair Inc. | Fantech | HERO 120H | 225 | 0.9 | 34 | 72 | 35 | 74 | 33 | 70 | 2505339
HRVs | Systemair Inc. | Fantech | HERO 120H | 250 | 1.0 | 29 | 61 | 29 | 61 | 24 | 51 | 2505339
HRVs | Systemair Inc. | Fantech | ATMO 200H | 25 | 0.1 | 121 | 256 | 122 | 259 | 125 | 265 | 2505286
HRVs | Systemair Inc. | Fantech | ATMO 200H | 50 | 0.2 | 110 | 233 | 111 | 235 | 115 | 244 | 2505286
HRVs | Systemair Inc. | Fantech | ATMO 200H | 75 | 0.3 | 99 | 210 | 100 | 212 | 106 | 225 | 2505286
HRVs | Systemair Inc. | Fantech | ATMO 200H | 100 | 0.4 | 89 | 189 | 90 | 191 | 98 | 208 | 2505286
HRVs | Systemair Inc. | Fantech | ATMO 200H | 125 | 0.5 | 78 | 165 | 79 | 167 | 89 | 189 | 2505286
HRVs | Systemair Inc. | Fantech | ATMO 200H | 150 | 0.6 | 68 | 144 | 69 | 146 | 80 | 170 | 2505286
HRVs | Systemair Inc. | Fantech | ATMO 200H | 175 | 0.7 | 58 | 123 | 59 | 125 | 72 | 153 | 2505286
HRVs | Systemair Inc. | Fantech | ATMO 200H | 200 | 0.8 | 48 | 102 | 49 | 104 | 64 | 136 | 2505286
HRVs | Systemair Inc. | Fantech | ATMO 200H | 225 | 0.9 | 38 | 81 | 39 | 83 | 54 | 114 | 2505286
HRVs | Systemair Inc. | Fantech | ATMO 200H | 250 | 1.0 | 28 | 59 | 29 | 61 | 45 | 95 | 2505286
HRVs | Systemair Inc. | Fantech | ATMO 150H | 25 | 0.1 | 94 | 199 | 96 | 203 | 98 | 208 | 2505290
HRVs | Systemair Inc. | Fantech | ATMO 150H | 50 | 0.2 | 88 | 186 | 90 | 191 | 92 | 195 | 2505290
HRVs | Systemair Inc. | Fantech | ATMO 150H | 75 | 0.3 | 82 | 174 | 84 | 178 | 86 | 182 | 2505290
HRVs | Systemair Inc. | Fantech | ATMO 150H | 100 | 0.4 | 76 | 161 | 78 | 165 | 80 | 170 | 2505290
HRVs | Systemair Inc. | Fantech | ATMO 150H | 125 | 0.5 | 70 | 148 | 72 | 153 | 74 | 157 | 2505290
HRVs | Systemair Inc. | Fantech | ATMO 150H | 150 | 0.6 | 63 | 133 | 65 | 138 | 67 | 142 | 2505290
HRVs | Systemair Inc. | Fantech | ATMO 150H | 175 | 0.7 | 57 | 121 | 59 | 125 | 61 | 129 | 2505290
HRVs | Systemair Inc. | Fantech | ATMO 150H | 200 | 0.8 | 51 | 108 | 53 | 112 | 55 | 117 | 2505290
HRVs | Systemair Inc. | Fantech | ATMO 150H | 225 | 0.9 | 45 | 95 | 47 | 100 | 49 | 104 | 2505290
HRVs | Systemair Inc. | Fantech | ATMO 150H | 250 | 1.0 | 39 | 83 | 41 | 87 | 43 | 91 | 2505290
HRVs | Systemair Inc. | Fantech | HERO 150H | 25 | 0.1 | 83 | 176 | 85 | 180 | 89 | 189 | 2505381
HRVs | Systemair Inc. | Fantech | HERO 150H | 50 | 0.2 | 79 | 167 | 81 | 172 | 83 | 176 | 2505381
HRVs | Systemair Inc. | Fantech | HERO 150H | 75 | 0.3 | 75 | 159 | 76 | 161 | 78 | 165 | 2505381
HRVs | Systemair Inc. | Fantech | HERO 150H | 100 | 0.4 | 71 | 150 | 72 | 153 | 74 | 157 | 2505381
HRVs | Systemair Inc. | Fantech | HERO 150H | 125 | 0.5 | 66 | 140 | 67 | 142 | 69 | 146 | 2505381
HRVs | Systemair Inc. | Fantech | HERO 150H | 150 | 0.6 | 61 | 129 | 63 | 133 | 64 | 136 | 2505381
HRVs | Systemair Inc. | Fantech | HERO 150H | 175 | 0.7 | 57 | 121 | 58 | 123 | 59 | 125 | 2505381
HRVs | Systemair Inc. | Fantech | HERO 150H | 200 | 0.8 | 52 | 110 | 53 | 112 | 54 | 114 | 2505381
HRVs | Systemair Inc. | Fantech | HERO 150H | 225 | 0.9 | 47 | 100 | 48 | 102 | 48 | 102 | 2505381
HRVs | Systemair Inc. | Fantech | HERO 150H | 250 | 1.0 | 41 | 87 | 42 | 89 | 42 | 89 | 2505381
HRVs | Systemair Inc. | Fantech | HERO 150H | 300 | 1.2 | 30 | 64 | 30 | 64 | 27 | 57 | 2505381
HRVs | Systemair Inc. | Fantech | VHR70R-ES | 25 | 0.1 | 42 | 89 | 43 | 91 | 41 | 87 | 2505155
HRVs | Systemair Inc. | Fantech | VHR70R-ES | 50 | 0.2 | 39 | 83 | 40 | 85 | 38 | 81 | 2505155
HRVs | Systemair Inc. | Fantech | VHR70R-ES | 75 | 0.3 | 36 | 76 | 37 | 78 | 35 | 74 | 2505155
HRVs | Systemair Inc. | Fantech | VHR70R-ES | 100 | 0.4 | 33 | 70 | 34 | 72 | 31 | 66 | 2505155
HRVs | Systemair Inc. | Fantech | VHR70R-ES | 125 | 0.5 | 30 | 64 | 30 | 64 | 27 | 57 | 2505155
HRVs | Systemair Inc. | Fantech | VHR70R-ES | 150 | 0.6 | 26 | 55 | 26 | 55 | 22 | 47 | 2505155
HRVs | Systemair Inc. | Fantech | HERO 200H | 25 | 0.1 | 107 | 227 | 112 | 237 | 117 | 248 | 2505147
HRVs | Systemair Inc. | Fantech | HERO 200H | 50 | 0.2 | 104 | 220 | 108 | 229 | 113 | 239 | 2505147
HRVs | Systemair Inc. | Fantech | HERO 200H | 75 | 0.3 | 100 | 212 | 105 | 222 | 108 | 229 | 2505147
HRVs | Systemair Inc. | Fantech | HERO 200H | 100 | 0.4 | 96 | 203 | 100 | 212 | 103 | 218 | 2505147
HRVs | Systemair Inc. | Fantech | HERO 200H | 125 | 0.5 | 92 | 195 | 96 | 203 | 98 | 208 | 2505147
HRVs | Systemair Inc. | Fantech | HERO 200H | 150 | 0.6 | 88 | 186 | 92 | 195 | 93 | 197 | 2505147
HRVs | Systemair Inc. | Fantech | HERO 200H | 175 | 0.7 | 84 | 178 | 88 | 186 | 88 | 186 | 2505147
HRVs | Systemair Inc. | Fantech | HERO 200H | 200 | 0.8 | 80 | 170 | 83 | 176 | 83 | 176 | 2505147
HRVs | Systemair Inc. | Fantech | HERO 200H | 225 | 0.9 | 75 | 159 | 79 | 167 | 78 | 165 | 2505147
HRVs | Systemair Inc. | Fantech | HERO 200H | 250 | 1.0 | 71 | 150 | 74 | 157 | 72 | 153 | 2505147
HRVs | Systemair Inc. | Fantech | HERO 250H-EC | 25 | 0.1 | 129 | 273 | 138 | 292 | 145 | 307 | 2505149
HRVs | Systemair Inc. | Fantech | HERO 250H-EC | 50 | 0.2 | 126 | 267 | 134 | 284 | 141 | 299 | 2505149
HRVs | Systemair Inc. | Fantech | HERO 250H-EC | 75 | 0.3 | 122 | 259 | 131 | 278 | 138 | 292 | 2505149
HRVs | Systemair Inc. | Fantech | HERO 250H-EC | 100 | 0.4 | 119 | 252 | 128 | 271 | 134 | 284 | 2505149
HRVs | Systemair Inc. | Fantech | HERO 250H-EC | 125 | 0.5 | 116 | 246 | 124 | 263 | 130 | 275 | 2505149
HRVs | Systemair Inc. | Fantech | HERO 250H-EC | 150 | 0.6 | 113 | 239 | 121 | 256 | 126 | 267 | 2505149
HRVs | Systemair Inc. | Fantech | HERO 250H-EC | 175 | 0.7 | 110 | 233 | 117 | 248 | 122 | 259 | 2505149
HRVs | Systemair Inc. | Fantech | HERO 250H-EC | 200 | 0.8 | 106 | 225 | 114 | 242 | 118 | 250 | 2505149
HRVs | Systemair Inc. | Fantech | HERO 250H-EC | 225 | 0.9 | 103 | 218 | 110 | 233 | 113 | 239 | 2505149
HRVs | Systemair Inc. | Fantech | HERO 250H-EC | 250 | 1.0 | 99 | 210 | 106 | 225 | 108 | 229 | 2505149
HRVs | Systemair Inc. | Fantech | HERO 150H-EC | 25 | 0.1 | 93 | 197 | 94 | 199 | 100 | 212 | 2505258
HRVs | Systemair Inc. | Fantech | HERO 150H-EC | 50 | 0.2 | 89 | 189 | 90 | 191 | 95 | 201 | 2505258
HRVs | Systemair Inc. | Fantech | HERO 150H-EC | 75 | 0.3 | 85 | 180 | 86 | 182 | 90 | 191 | 2505258
HRVs | Systemair Inc. | Fantech | HERO 150H-EC | 100 | 0.4 | 81 | 172 | 82 | 174 | 85 | 180 | 2505258
HRVs | Systemair Inc. | Fantech | HERO 150H-EC | 125 | 0.5 | 76 | 161 | 78 | 165 | 80 | 170 | 2505258
HRVs | Systemair Inc. | Fantech | HERO 150H-EC | 150 | 0.6 | 72 | 153 | 73 | 155 | 75 | 159 | 2505258
HRVs | Systemair Inc. | Fantech | HERO 150H-EC | 175 | 0.7 | 67 | 142 | 68 | 144 | 69 | 146 | 2505258
HRVs | Systemair Inc. | Fantech | HERO 150H-EC | 200 | 0.8 | 62 | 131 | 63 | 133 | 63 | 133 | 2505258
HRVs | Systemair Inc. | Fantech | HERO 150H-EC | 225 | 0.9 | 56 | 119 | 57 | 121 | 57 | 121 | 2505258
HRVs | Systemair Inc. | Fantech | HERO 150H-EC | 250 | 1.0 | 50 | 106 | 50 | 106 | 50 | 106 | 2505258
HRVs | Systemair Inc. | Fantech | VHR70 | 25 | 0.1 | 39 | 83 | 39 | 83 | 40 | 85 | 2505191
HRVs | Systemair Inc. | Fantech | VHR70 | 50 | 0.2 | 35 | 74 | 35 | 74 | 36 | 76 | 2505191
HRVs | Systemair Inc. | Fantech | VHR70 | 75 | 0.3 | 32 | 68 | 32 | 68 | 32 | 68 | 2505191
HRVs | Systemair Inc. | Fantech | VHR70 | 100 | 0.4 | 28 | 59 | 28 | 59 | 28 | 59 | 2505191
HRVs | Systemair Inc. | Fantech | VHR70 | 125 | 0.5 | 24 | 51 | 24 | 51 | 23 | 49 | 2505191
HRVs | Systemair Inc. | Fantech | VHR70 | 150 | 0.6 | 19 | 40 | 19 | 40 | 18 | 38 | 2505191
ERVs | Field Controls LLC | Field Controls | FC-150EC-ERV | 25 | 0.1 | 70 | 148 | 74 | 157 | 77 | 163 | 2005355
ERVs | Field Controls LLC | Field Controls | FC-150EC-ERV | 50 | 0.2 | 69 | 146 | 72 | 153 | 75 | 159 | 2005355
ERVs | Field Controls LLC | Field Controls | FC-150EC-ERV | 75 | 0.3 | 67 | 142 | 70 | 148 | 73 | 155 | 2005355
ERVs | Field Controls LLC | Field Controls | FC-150EC-ERV | 100 | 0.4 | 65 | 138 | 68 | 144 | 71 | 150 | 2005355
ERVs | Field Controls LLC | Field Controls | FC-150EC-ERV | 125 | 0.5 | 64 | 136 | 66 | 140 | 70 | 148 | 2005355
ERVs | Field Controls LLC | Field Controls | FC-150EC-ERV | 150 | 0.6 | 62 | 131 | 65 | 138 | 68 | 144 | 2005355
ERVs | Field Controls LLC | Field Controls | FC-150EC-ERV | 175 | 0.7 | 60 | 127 | 63 | 133 | 66 | 140 | 2005355
ERVs | Field Controls LLC | Field Controls | FC-150EC-ERV | 200 | 0.8 | 58 | 123 | 61 | 129 | 64 | 136 | 2005355
ERVs | Field Controls LLC | Field Controls | FC-150EC-ERV | 225 | 0.9 | 57 | 121 | 59 | 125 | 62 | 131 | 2005355
ERVs | Field Controls LLC | Field Controls | FC-150EC-ERV | 250 | 1.0 | 55 | 117 | 58 | 123 | 60 | 127 | 2005355
ERVs | Field Controls LLC | Field Controls | FC-150EC-ERV | 300 | 1.2 | 51 | 108 | 54 | 114 | 55 | 117 | 2005355
ERVs | Field Controls LLC | Field Controls | FC-150EC-ERV | 350 | 1.4 | 48 | 102 | 50 | 106 | 51 | 108 | 2005355
ERVs | Field Controls LLC | Field Controls | FC-150EC-ERV | 400 | 1.6 | 43 | 91 | 45 | 95 | 46 | 97 | 2005355
ERVs | Field Controls LLC | Field Controls | FC-150EC-ERV | 450 | 1.8 | 39 | 83 | 40 | 85 | 41 | 87 | 2005355
ERVs | Field Controls LLC | Field Controls | FC-150EC-ERV | 500 | 2.0 | 34 | 72 | 35 | 74 | 35 | 74 | 2005355
ERVs | Ouellet Canada Inc. | Global Commander | GSAME230R | 25 | 0.1 | 92 | 195 | 95 | 201 | 100 | 212 | 2005099
ERVs | Ouellet Canada Inc. | Global Commander | GSAME230R | 50 | 0.2 | 87 | 184 | 90 | 191 | 92 | 195 | 2005099
ERVs | Ouellet Canada Inc. | Global Commander | GSAME230R | 75 | 0.3 | 82 | 174 | 85 | 180 | 86 | 182 | 2005099
ERVs | Ouellet Canada Inc. | Global Commander | GSAME230R | 100 | 0.4 | 77 | 163 | 79 | 167 | 79 | 167 | 2005099
ERVs | Ouellet Canada Inc. | Global Commander | GSAME230R | 125 | 0.5 | 72 | 153 | 74 | 157 | 72 | 153 | 2005099
ERVs | Ouellet Canada Inc. | Global Commander | GSAME230R | 150 | 0.6 | 66 | 140 | 69 | 146 | 65 | 138 | 2005099
ERVs | Ouellet Canada Inc. | Global Commander | GSAME230R | 175 | 0.7 | 61 | 129 | 63 | 133 | 59 | 125 | 2005099
ERVs | Ouellet Canada Inc. | Global Commander | GSAME230R | 200 | 0.8 | 56 | 119 | 57 | 121 | 53 | 112 | 2005099
ERVs | Ouellet Canada Inc. | Global Commander | GSAME230R | 225 | 0.9 | 50 | 106 | 51 | 108 | 47 | 100 | 2005099
ERVs | Ouellet Canada Inc. | Global Commander | GSAME230R | 250 | 1.0 | 44 | 93 | 45 | 95 | 41 | 87 | 2005099
HRVs | Ouellet Canada Inc. | Global Commander | GSAHH150R | 25 | 0.1 | 71 | 150 | 72 | 153 | 81 | 172 | 2505370
HRVs | Ouellet Canada Inc. | Global Commander | GSAHH150R | 50 | 0.2 | 68 | 144 | 69 | 146 | 78 | 165 | 2505370
HRVs | Ouellet Canada Inc. | Global Commander | GSAHH150R | 75 | 0.3 | 65 | 138 | 66 | 140 | 74 | 157 | 2505370
HRVs | Ouellet Canada Inc. | Global Commander | GSAHH150R | 100 | 0.4 | 62 | 131 | 62 | 131 | 70 | 148 | 2505370
HRVs | Ouellet Canada Inc. | Global Commander | GSAHH150R | 125 | 0.5 | 59 | 125 | 59 | 125 | 65 | 138 | 2505370
HRVs | Ouellet Canada Inc. | Global Commander | GSAHH150R | 150 | 0.6 | 55 | 117 | 55 | 117 | 61 | 129 | 2505370
HRVs | Ouellet Canada Inc. | Global Commander | GSAHH150R | 175 | 0.7 | 51 | 108 | 52 | 110 | 56 | 119 | 2505370
HRVs | Ouellet Canada Inc. | Global Commander | GSAHH150R | 200 | 0.8 | 48 | 102 | 48 | 102 | 51 | 108 | 2505370
HRVs | Ouellet Canada Inc. | Global Commander | GSAHH150R | 225 | 0.9 | 44 | 93 | 44 | 93 | 46 | 97 | 2505370
HRVs | Ouellet Canada Inc. | Global Commander | GSAHH150R | 250 | 1.0 | 40 | 85 | 40 | 85 | 40 | 85 | 2505370
HRVs | Ouellet Canada Inc. | Global Commander | GSAHH150R | 300 | 1.2 | 31 | 66 | 31 | 66 | 30 | 64 | 2505370
HRVs | Ouellet Canada Inc. | Global Commander | GSAHH150R | 350 | 1.4 | 22 | 47 | 23 | 49 | 19 | 40 | 2505370
HRVs | Ouellet Canada Inc. | Global Commander | GSKHH150R | 25 | 0.1 | 71 | 150 | 72 | 153 | 81 | 172 | 2505412
HRVs | Ouellet Canada Inc. | Global Commander | GSKHH150R | 50 | 0.2 | 68 | 144 | 69 | 146 | 78 | 165 | 2505412
HRVs | Ouellet Canada Inc. | Global Commander | GSKHH150R | 75 | 0.3 | 65 | 138 | 66 | 140 | 74 | 157 | 2505412
HRVs | Ouellet Canada Inc. | Global Commander | GSKHH150R | 100 | 0.4 | 62 | 131 | 62 | 131 | 70 | 148 | 2505412
HRVs | Ouellet Canada Inc. | Global Commander | GSKHH150R | 125 | 0.5 | 59 | 125 | 59 | 125 | 65 | 138 | 2505412
HRVs | Ouellet Canada Inc. | Global Commander | GSKHH150R | 150 | 0.6 | 55 | 117 | 55 | 117 | 61 | 129 | 2505412
HRVs | Ouellet Canada Inc. | Global Commander | GSKHH150R | 175 | 0.7 | 51 | 108 | 52 | 110 | 56 | 119 | 2505412
HRVs | Ouellet Canada Inc. | Global Commander | GSKHH150R | 200 | 0.8 | 48 | 102 | 48 | 102 | 51 | 108 | 2505412
HRVs | Ouellet Canada Inc. | Global Commander | GSKHH150R | 225 | 0.9 | 44 | 93 | 44 | 93 | 46 | 97 | 2505412
HRVs | Ouellet Canada Inc. | Global Commander | GSKHH150R | 250 | 1.0 | 40 | 85 | 40 | 85 | 40 | 85 | 2505412
HRVs | Ouellet Canada Inc. | Global Commander | GSKHH150R | 300 | 1.2 | 31 | 66 | 31 | 66 | 30 | 64 | 2505412
HRVs | Ouellet Canada Inc. | Global Commander | GSKHH150R | 350 | 1.4 | 22 | 47 | 23 | 49 | 19 | 40 | 2505412
ERVs | Ouellet Canada Inc. | Global Commander | GSAME115R | 25 | 0.1 | 45 | 95 | 46 | 97 | 53 | 112 | 2005080
ERVs | Ouellet Canada Inc. | Global Commander | GSAME115R | 50 | 0.2 | 41 | 87 | 42 | 89 | 49 | 104 | 2005080
ERVs | Ouellet Canada Inc. | Global Commander | GSAME115R | 75 | 0.3 | 37 | 78 | 38 | 81 | 44 | 93 | 2005080
ERVs | Ouellet Canada Inc. | Global Commander | GSAME115R | 100 | 0.4 | 32 | 68 | 33 | 70 | 39 | 83 | 2005080
ERVs | Ouellet Canada Inc. | Global Commander | GSAME115R | 125 | 0.5 | 27 | 57 | 28 | 59 | 33 | 70 | 2005080
ERVs | Ouellet Canada Inc. | Global Commander | GSAME115R | 150 | 0.6 | 21 | 44 | 21 | 44 | 27 | 57 | 2005080
ERVs | Ouellet Canada Inc. | Global Commander | GSALE115 | 25 | 0.1 | 44 | 93 | 45 | 95 | 53 | 112 | 2005081
ERVs | Ouellet Canada Inc. | Global Commander | GSALE115 | 50 | 0.2 | 40 | 85 | 40 | 85 | 48 | 102 | 2005081
ERVs | Ouellet Canada Inc. | Global Commander | GSALE115 | 75 | 0.3 | 36 | 76 | 36 | 76 | 43 | 91 | 2005081
ERVs | Ouellet Canada Inc. | Global Commander | GSALE115 | 100 | 0.4 | 31 | 66 | 31 | 66 | 38 | 81 | 2005081
ERVs | Ouellet Canada Inc. | Global Commander | GSALE115 | 125 | 0.5 | 26 | 55 | 26 | 55 | 32 | 68 | 2005081
ERVs | Ouellet Canada Inc. | Global Commander | GSALE115 | 150 | 0.6 | 20 | 42 | 20 | 42 | 26 | 55 | 2005081
ERVs | Ouellet Canada Inc. | Global Commander | GSALE115 | 175 | 0.7 | 13 | 28 | 13 | 28 | 19 | 40 | 2005081
ERVs | Ouellet Canada Inc. | Global Commander | GSALE150 | 25 | 0.1 | 53 | 112 | 54 | 114 | 66 | 140 | 2005082
ERVs | Ouellet Canada Inc. | Global Commander | GSALE150 | 50 | 0.2 | 49 | 104 | 50 | 106 | 62 | 131 | 2005082
ERVs | Ouellet Canada Inc. | Global Commander | GSALE150 | 75 | 0.3 | 45 | 95 | 46 | 97 | 57 | 121 | 2005082
ERVs | Ouellet Canada Inc. | Global Commander | GSALE150 | 100 | 0.4 | 41 | 87 | 42 | 89 | 52 | 110 | 2005082
ERVs | Ouellet Canada Inc. | Global Commander | GSALE150 | 125 | 0.5 | 37 | 78 | 38 | 81 | 47 | 100 | 2005082
ERVs | Ouellet Canada Inc. | Global Commander | GSALE150 | 150 | 0.6 | 32 | 68 | 33 | 70 | 42 | 89 | 2005082
ERVs | Ouellet Canada Inc. | Global Commander | GSALE150 | 175 | 0.7 | 27 | 57 | 28 | 59 | 36 | 76 | 2005082
ERVs | Ouellet Canada Inc. | Global Commander | GSALE150 | 200 | 0.8 | 21 | 44 | 22 | 47 | 29 | 61 | 2005082
ERVs | Ouellet Canada Inc. | Global Commander | GSALE150 | 225 | 0.9 | 15 | 32 | 15 | 32 | 21 | 44 | 2005082
ERVs | Greenheck Fan Corporation | Greenheck | SYNC-270TCE-S1 | 25 | 0.1 | 139 | 295 | 140 | 297 | 138 | 292 | 2004897
ERVs | Greenheck Fan Corporation | Greenheck | SYNC-270TCE-S1 | 50 | 0.2 | 135 | 286 | 137 | 290 | 134 | 284 | 2004897
ERVs | Greenheck Fan Corporation | Greenheck | SYNC-270TCE-S1 | 75 | 0.3 | 131 | 278 | 133 | 282 | 131 | 278 | 2004897
ERVs | Greenheck Fan Corporation | Greenheck | SYNC-270TCE-S1 | 100 | 0.4 | 128 | 271 | 129 | 273 | 128 | 271 | 2004897
ERVs | Greenheck Fan Corporation | Greenheck | SYNC-270TCE-S1 | 125 | 0.5 | 124 | 263 | 125 | 265 | 124 | 263 | 2004897
ERVs | Greenheck Fan Corporation | Greenheck | SYNC-270TCE-S1 | 150 | 0.6 | 120 | 254 | 122 | 259 | 121 | 256 | 2004897
ERVs | Greenheck Fan Corporation | Greenheck | SYNC-270TCE-S1 | 175 | 0.7 | 116 | 246 | 118 | 250 | 117 | 248 | 2004897
ERVs | Greenheck Fan Corporation | Greenheck | SYNC-270TCE-S1 | 200 | 0.8 | 112 | 237 | 113 | 239 | 113 | 239 | 2004897
ERVs | Greenheck Fan Corporation | Greenheck | SYNC-270TCE-S1 | 225 | 0.9 | 108 | 229 | 109 | 231 | 109 | 231 | 2004897
ERVs | Greenheck Fan Corporation | Greenheck | ASSURE-120S-s1 | 25 | 0.1 | 65 | 138 | 65 | 138 | 65 | 138 | 2004851
ERVs | Greenheck Fan Corporation | Greenheck | ASSURE-120S-s1 | 50 | 0.2 | 63 | 133 | 64 | 136 | 63 | 133 | 2004851
ERVs | Greenheck Fan Corporation | Greenheck | ASSURE-120S-s1 | 75 | 0.3 | 61 | 129 | 62 | 131 | 61 | 129 | 2004851
ERVs | Greenheck Fan Corporation | Greenheck | ASSURE-120S-s1 | 100 | 0.4 | 59 | 125 | 60 | 127 | 59 | 125 | 2004851
ERVs | Greenheck Fan Corporation | Greenheck | ASSURE-120S-s1 | 125 | 0.5 | 56 | 119 | 57 | 121 | 57 | 121 | 2004851
ERVs | Greenheck Fan Corporation | Greenheck | ASSURE-120S-s1 | 150 | 0.6 | 54 | 114 | 55 | 117 | 54 | 114 | 2004851
ERVs | Greenheck Fan Corporation | Greenheck | ASSURE-120S-s1 | 175 | 0.7 | 51 | 108 | 52 | 110 | 52 | 110 | 2004851
ERVs | Greenheck Fan Corporation | Greenheck | ASSURE-120S-s1 | 200 | 0.8 | 48 | 102 | 48 | 102 | 49 | 104 | 2004851
ERVs | Greenheck Fan Corporation | Greenheck | ASSURE-120S-s1 | 225 | 0.9 | 44 | 93 | 44 | 93 | 45 | 95 | 2004851
ERVs | Greenheck Fan Corporation | Greenheck | ASSURE-120S-s1 | 250 | 1.0 | 40 | 85 | 40 | 85 | 41 | 87 | 2004851
ERVs | Greenheck Fan Corporation | Greenheck | SYNC-110SE-S1 | 25 | 0.1 | 62 | 131 | 63 | 133 | 61 | 129 | 2004852
ERVs | Greenheck Fan Corporation | Greenheck | SYNC-110SE-S1 | 50 | 0.2 | 58 | 123 | 59 | 125 | 57 | 121 | 2004852
ERVs | Greenheck Fan Corporation | Greenheck | SYNC-110SE-S1 | 75 | 0.3 | 55 | 117 | 56 | 119 | 55 | 117 | 2004852
ERVs | Greenheck Fan Corporation | Greenheck | SYNC-110SE-S1 | 100 | 0.4 | 51 | 108 | 52 | 110 | 52 | 110 | 2004852
ERVs | Greenheck Fan Corporation | Greenheck | SYNC-110SE-S1 | 125 | 0.5 | 46 | 97 | 47 | 100 | 49 | 104 | 2004852
ERVs | Greenheck Fan Corporation | Greenheck | SYNC-110SE-S1 | 150 | 0.6 | 41 | 87 | 42 | 89 | 44 | 93 | 2004852
ERVs | Greenheck Fan Corporation | Greenheck | SYNC-110SE-S1 | 175 | 0.7 | 35 | 74 | 35 | 74 | 37 | 78 | 2004852
ERVs | Greenheck Fan Corporation | Greenheck | SYNC-110SE-S1 | 200 | 0.8 | 27 | 57 | 28 | 59 | 27 | 57 | 2004852
ERVs | Greenheck Fan Corporation | Greenheck | SYNC-110SE-S1 | 225 | 0.9 | 19 | 40 | 19 | 40 | 13 | 28 | 2004852
ERVs | Greenheck Fan Corporation | Greenheck | SYNC-180SCE-S1 | 25 | 0.1 | 94 | 199 | 95 | 201 | 99 | 210 | 2004855
ERVs | Greenheck Fan Corporation | Greenheck | SYNC-180SCE-S1 | 50 | 0.2 | 90 | 191 | 91 | 193 | 95 | 201 | 2004855
ERVs | Greenheck Fan Corporation | Greenheck | SYNC-180SCE-S1 | 75 | 0.3 | 87 | 184 | 88 | 186 | 91 | 193 | 2004855
ERVs | Greenheck Fan Corporation | Greenheck | SYNC-180SCE-S1 | 100 | 0.4 | 83 | 176 | 84 | 178 | 87 | 184 | 2004855
ERVs | Greenheck Fan Corporation | Greenheck | SYNC-180SCE-S1 | 125 | 0.5 | 79 | 167 | 80 | 170 | 83 | 176 | 2004855
ERVs | Greenheck Fan Corporation | Greenheck | SYNC-180SCE-S1 | 150 | 0.6 | 75 | 159 | 75 | 159 | 79 | 167 | 2004855
ERVs | Greenheck Fan Corporation | Greenheck | SYNC-180SCE-S1 | 175 | 0.7 | 71 | 150 | 71 | 150 | 75 | 159 | 2004855
ERVs | Greenheck Fan Corporation | Greenheck | SYNC-180SCE-S1 | 200 | 0.8 | 66 | 140 | 67 | 142 | 70 | 148 | 2004855
ERVs | Greenheck Fan Corporation | Greenheck | SYNC-180SCE-S1 | 225 | 0.9 | 63 | 133 | 63 | 133 | 66 | 140 | 2004855
ERVs | Greenheck Fan Corporation | Greenheck | SYNC-180SCE-S1 | 250 | 1.0 | 59 | 125 | 59 | 125 | 62 | 131 | 2004855
ERVs | Greenheck Fan Corporation | Greenheck | SYNC-110SEF-S1 | 25 | 0.1 | 62 | 131 | 63 | 133 | 61 | 129 | 2005133
ERVs | Greenheck Fan Corporation | Greenheck | SYNC-110SEF-S1 | 50 | 0.2 | 58 | 123 | 59 | 125 | 57 | 121 | 2005133
ERVs | Greenheck Fan Corporation | Greenheck | SYNC-110SEF-S1 | 75 | 0.3 | 55 | 117 | 56 | 119 | 55 | 117 | 2005133
ERVs | Greenheck Fan Corporation | Greenheck | SYNC-110SEF-S1 | 100 | 0.4 | 51 | 108 | 52 | 110 | 52 | 110 | 2005133
ERVs | Greenheck Fan Corporation | Greenheck | SYNC-110SEF-S1 | 125 | 0.5 | 46 | 97 | 47 | 100 | 49 | 104 | 2005133
ERVs | Greenheck Fan Corporation | Greenheck | SYNC-110SEF-S1 | 150 | 0.6 | 41 | 87 | 42 | 89 | 44 | 93 | 2005133
ERVs | Greenheck Fan Corporation | Greenheck | SYNC-110SEF-S1 | 175 | 0.7 | 35 | 74 | 35 | 74 | 37 | 78 | 2005133
ERVs | Greenheck Fan Corporation | Greenheck | SYNC-110SEF-S1 | 200 | 0.8 | 27 | 57 | 28 | 59 | 27 | 57 | 2005133
ERVs | Greenheck Fan Corporation | Greenheck | SYNC-110SEF-S1 | 225 | 0.9 | 19 | 40 | 19 | 40 | 13 | 28 | 2005133
ERVs | Greenheck Fan Corporation | Greenheck | SYNC-180SCEA-S1 | 25 | 0.1 | 94 | 199 | 95 | 201 | 99 | 210 | 2005134
ERVs | Greenheck Fan Corporation | Greenheck | SYNC-180SCEA-S1 | 50 | 0.2 | 90 | 191 | 91 | 193 | 95 | 201 | 2005134
ERVs | Greenheck Fan Corporation | Greenheck | SYNC-180SCEA-S1 | 75 | 0.3 | 87 | 184 | 88 | 186 | 91 | 193 | 2005134
ERVs | Greenheck Fan Corporation | Greenheck | SYNC-180SCEA-S1 | 100 | 0.4 | 83 | 176 | 84 | 178 | 87 | 184 | 2005134
ERVs | Greenheck Fan Corporation | Greenheck | SYNC-180SCEA-S1 | 125 | 0.5 | 79 | 167 | 80 | 170 | 83 | 176 | 2005134
ERVs | Greenheck Fan Corporation | Greenheck | SYNC-180SCEA-S1 | 150 | 0.6 | 75 | 159 | 75 | 159 | 79 | 167 | 2005134
ERVs | Greenheck Fan Corporation | Greenheck | SYNC-180SCEA-S1 | 175 | 0.7 | 71 | 150 | 71 | 150 | 75 | 159 | 2005134
ERVs | Greenheck Fan Corporation | Greenheck | SYNC-180SCEA-S1 | 200 | 0.8 | 66 | 140 | 67 | 142 | 70 | 148 | 2005134
ERVs | Greenheck Fan Corporation | Greenheck | SYNC-180SCEA-S1 | 225 | 0.9 | 63 | 133 | 63 | 133 | 66 | 140 | 2005134
ERVs | Greenheck Fan Corporation | Greenheck | SYNC-180SCEA-S1 | 250 | 1.0 | 59 | 125 | 59 | 125 | 62 | 131 | 2005134
ERVs | Greenheck Fan Corporation | Greenheck | SYNC-180TCEF-S1 | 25 | 0.1 | 92 | 195 | 93 | 197 | 91 | 193 | 2005151
ERVs | Greenheck Fan Corporation | Greenheck | SYNC-180TCEF-S1 | 50 | 0.2 | 88 | 186 | 90 | 191 | 86 | 182 | 2005151
ERVs | Greenheck Fan Corporation | Greenheck | SYNC-180TCEF-S1 | 75 | 0.3 | 84 | 178 | 86 | 182 | 82 | 174 | 2005151
ERVs | Greenheck Fan Corporation | Greenheck | SYNC-180TCEF-S1 | 100 | 0.4 | 81 | 172 | 83 | 176 | 78 | 165 | 2005151
ERVs | Greenheck Fan Corporation | Greenheck | SYNC-180TCEF-S1 | 125 | 0.5 | 78 | 165 | 80 | 170 | 75 | 159 | 2005151
ERVs | Greenheck Fan Corporation | Greenheck | SYNC-180TCEF-S1 | 150 | 0.6 | 75 | 159 | 76 | 161 | 72 | 153 | 2005151
ERVs | Greenheck Fan Corporation | Greenheck | SYNC-180TCEF-S1 | 175 | 0.7 | 72 | 153 | 73 | 155 | 69 | 146 | 2005151
ERVs | Greenheck Fan Corporation | Greenheck | SYNC-180TCEF-S1 | 200 | 0.8 | 68 | 144 | 70 | 148 | 66 | 140 | 2005151
ERVs | Greenheck Fan Corporation | Greenheck | SYNC-180TCEF-S1 | 225 | 0.9 | 64 | 136 | 66 | 140 | 63 | 133 | 2005151
ERVs | Greenheck Fan Corporation | Greenheck | SYNC-180TCEF-S1 | 250 | 1.0 | 60 | 127 | 62 | 131 | 59 | 125 | 2005151
ERVs | Greenheck Fan Corporation | Greenheck | SYNC-180TCEF-S1 | 300 | 1.2 | 51 | 108 | 52 | 110 | 51 | 108 | 2005151
ERVs | Greenheck Fan Corporation | Greenheck | SYNC-180TCEF-S1 | 350 | 1.4 | 38 | 81 | 39 | 83 | 39 | 83 | 2005151
ERVs | Greenheck Fan Corporation | Greenheck | SYNC-180TCEF-S1 | 400 | 1.6 | 23 | 49 | 23 | 49 | 24 | 51 | 2005151
ERVs | Greenheck Fan Corporation | Greenheck | SYNC-180SCEF-HS1 | 25 | 0.1 | 94 | 199 | 95 | 201 | 99 | 210 | 2005182
ERVs | Greenheck Fan Corporation | Greenheck | SYNC-180SCEF-HS1 | 50 | 0.2 | 90 | 191 | 91 | 193 | 95 | 201 | 2005182
ERVs | Greenheck Fan Corporation | Greenheck | SYNC-180SCEF-HS1 | 75 | 0.3 | 87 | 184 | 88 | 186 | 91 | 193 | 2005182
ERVs | Greenheck Fan Corporation | Greenheck | SYNC-180SCEF-HS1 | 100 | 0.4 | 83 | 176 | 84 | 178 | 87 | 184 | 2005182
ERVs | Greenheck Fan Corporation | Greenheck | SYNC-180SCEF-HS1 | 125 | 0.5 | 79 | 167 | 80 | 170 | 83 | 176 | 2005182
ERVs | Greenheck Fan Corporation | Greenheck | SYNC-180SCEF-HS1 | 150 | 0.6 | 75 | 159 | 75 | 159 | 79 | 167 | 2005182
ERVs | Greenheck Fan Corporation | Greenheck | SYNC-180SCEF-HS1 | 175 | 0.7 | 71 | 150 | 71 | 150 | 75 | 159 | 2005182
ERVs | Greenheck Fan Corporation | Greenheck | SYNC-180SCEF-HS1 | 200 | 0.8 | 66 | 140 | 67 | 142 | 70 | 148 | 2005182
ERVs | Greenheck Fan Corporation | Greenheck | SYNC-180SCEF-HS1 | 225 | 0.9 | 63 | 133 | 63 | 133 | 66 | 140 | 2005182
ERVs | Greenheck Fan Corporation | Greenheck | SYNC-180SCEF-HS1 | 250 | 1.0 | 59 | 125 | 59 | 125 | 62 | 131 | 2005182
ERVs | Greenheck Fan Corporation | Greenheck | ASSURE-120S-HM1 | 25 | 0.1 | 65 | 138 | 65 | 138 | 65 | 138 | 2005183
ERVs | Greenheck Fan Corporation | Greenheck | ASSURE-120S-HM1 | 50 | 0.2 | 63 | 133 | 64 | 136 | 63 | 133 | 2005183
ERVs | Greenheck Fan Corporation | Greenheck | ASSURE-120S-HM1 | 75 | 0.3 | 61 | 129 | 62 | 131 | 61 | 129 | 2005183
ERVs | Greenheck Fan Corporation | Greenheck | ASSURE-120S-HM1 | 100 | 0.4 | 59 | 125 | 60 | 127 | 59 | 125 | 2005183
ERVs | Greenheck Fan Corporation | Greenheck | ASSURE-120S-HM1 | 125 | 0.5 | 56 | 119 | 57 | 121 | 57 | 121 | 2005183
ERVs | Greenheck Fan Corporation | Greenheck | ASSURE-120S-HM1 | 150 | 0.6 | 54 | 114 | 55 | 117 | 54 | 114 | 2005183
ERVs | Greenheck Fan Corporation | Greenheck | ASSURE-120S-HM1 | 175 | 0.7 | 51 | 108 | 52 | 110 | 52 | 110 | 2005183
ERVs | Greenheck Fan Corporation | Greenheck | ASSURE-120S-HM1 | 200 | 0.8 | 48 | 102 | 48 | 102 | 49 | 104 | 2005183
ERVs | Greenheck Fan Corporation | Greenheck | ASSURE-120S-HM1 | 225 | 0.9 | 44 | 93 | 44 | 93 | 45 | 95 | 2005183
ERVs | Greenheck Fan Corporation | Greenheck | ASSURE-120S-HM1 | 250 | 1.0 | 40 | 85 | 40 | 85 | 41 | 87 | 2005183
ERVs | Greenheck Fan Corporation | Greenheck | ASSURE-120S-HS1 | 25 | 0.1 | 65 | 138 | 65 | 138 | 65 | 138 | 2005184
ERVs | Greenheck Fan Corporation | Greenheck | ASSURE-120S-HS1 | 50 | 0.2 | 63 | 133 | 64 | 136 | 63 | 133 | 2005184
ERVs | Greenheck Fan Corporation | Greenheck | ASSURE-120S-HS1 | 75 | 0.3 | 61 | 129 | 62 | 131 | 61 | 129 | 2005184
ERVs | Greenheck Fan Corporation | Greenheck | ASSURE-120S-HS1 | 100 | 0.4 | 59 | 125 | 60 | 127 | 59 | 125 | 2005184
ERVs | Greenheck Fan Corporation | Greenheck | ASSURE-120S-HS1 | 125 | 0.5 | 56 | 119 | 57 | 121 | 57 | 121 | 2005184
ERVs | Greenheck Fan Corporation | Greenheck | ASSURE-120S-HS1 | 150 | 0.6 | 54 | 114 | 55 | 117 | 54 | 114 | 2005184
ERVs | Greenheck Fan Corporation | Greenheck | ASSURE-120S-HS1 | 175 | 0.7 | 51 | 108 | 52 | 110 | 52 | 110 | 2005184
ERVs | Greenheck Fan Corporation | Greenheck | ASSURE-120S-HS1 | 200 | 0.8 | 48 | 102 | 48 | 102 | 49 | 104 | 2005184
ERVs | Greenheck Fan Corporation | Greenheck | ASSURE-120S-HS1 | 225 | 0.9 | 44 | 93 | 44 | 93 | 45 | 95 | 2005184
ERVs | Greenheck Fan Corporation | Greenheck | ASSURE-120S-HS1 | 250 | 1.0 | 40 | 85 | 40 | 85 | 41 | 87 | 2005184
ERVs | Greenheck Fan Corporation | Greenheck | SYNC-110SEF-HS1 | 25 | 0.1 | 62 | 131 | 63 | 133 | 61 | 129 | 2005185
ERVs | Greenheck Fan Corporation | Greenheck | SYNC-110SEF-HS1 | 50 | 0.2 | 58 | 123 | 59 | 125 | 57 | 121 | 2005185
ERVs | Greenheck Fan Corporation | Greenheck | SYNC-110SEF-HS1 | 75 | 0.3 | 55 | 117 | 56 | 119 | 55 | 117 | 2005185
ERVs | Greenheck Fan Corporation | Greenheck | SYNC-110SEF-HS1 | 100 | 0.4 | 51 | 108 | 52 | 110 | 52 | 110 | 2005185
ERVs | Greenheck Fan Corporation | Greenheck | SYNC-110SEF-HS1 | 125 | 0.5 | 46 | 97 | 47 | 100 | 49 | 104 | 2005185
ERVs | Greenheck Fan Corporation | Greenheck | SYNC-110SEF-HS1 | 150 | 0.6 | 41 | 87 | 42 | 89 | 44 | 93 | 2005185
ERVs | Greenheck Fan Corporation | Greenheck | SYNC-110SEF-HS1 | 175 | 0.7 | 35 | 74 | 35 | 74 | 37 | 78 | 2005185
ERVs | Greenheck Fan Corporation | Greenheck | SYNC-110SEF-HS1 | 200 | 0.8 | 27 | 57 | 28 | 59 | 27 | 57 | 2005185
ERVs | Greenheck Fan Corporation | Greenheck | SYNC-110SEF-HS1 | 225 | 0.9 | 19 | 40 | 19 | 40 | 13 | 28 | 2005185
ERVs | Greenheck Fan Corporation | Greenheck | SYNC-180SCEF-S1 | 25 | 0.1 | 94 | 199 | 95 | 201 | 99 | 210 | 2005210
ERVs | Greenheck Fan Corporation | Greenheck | SYNC-180SCEF-S1 | 50 | 0.2 | 90 | 191 | 91 | 193 | 95 | 201 | 2005210
ERVs | Greenheck Fan Corporation | Greenheck | SYNC-180SCEF-S1 | 75 | 0.3 | 87 | 184 | 88 | 186 | 91 | 193 | 2005210
ERVs | Greenheck Fan Corporation | Greenheck | SYNC-180SCEF-S1 | 100 | 0.4 | 83 | 176 | 84 | 178 | 87 | 184 | 2005210
ERVs | Greenheck Fan Corporation | Greenheck | SYNC-180SCEF-S1 | 125 | 0.5 | 79 | 167 | 80 | 170 | 83 | 176 | 2005210
ERVs | Greenheck Fan Corporation | Greenheck | SYNC-180SCEF-S1 | 150 | 0.6 | 75 | 159 | 75 | 159 | 79 | 167 | 2005210
ERVs | Greenheck Fan Corporation | Greenheck | SYNC-180SCEF-S1 | 175 | 0.7 | 71 | 150 | 71 | 150 | 75 | 159 | 2005210
ERVs | Greenheck Fan Corporation | Greenheck | SYNC-180SCEF-S1 | 200 | 0.8 | 66 | 140 | 67 | 142 | 70 | 148 | 2005210
ERVs | Greenheck Fan Corporation | Greenheck | SYNC-180SCEF-S1 | 225 | 0.9 | 63 | 133 | 63 | 133 | 66 | 140 | 2005210
ERVs | Greenheck Fan Corporation | Greenheck | SYNC-180SCEF-S1 | 250 | 1.0 | 59 | 125 | 59 | 125 | 62 | 131 | 2005210
ERVs | Greenheck Fan Corporation | Greenheck | SYNC-180SCEA-HM1 | 25 | 0.1 | 94 | 199 | 95 | 201 | 99 | 210 | 2005238
ERVs | Greenheck Fan Corporation | Greenheck | SYNC-180SCEA-HM1 | 50 | 0.2 | 90 | 191 | 91 | 193 | 95 | 201 | 2005238
ERVs | Greenheck Fan Corporation | Greenheck | SYNC-180SCEA-HM1 | 75 | 0.3 | 87 | 184 | 88 | 186 | 91 | 193 | 2005238
ERVs | Greenheck Fan Corporation | Greenheck | SYNC-180SCEA-HM1 | 100 | 0.4 | 83 | 176 | 84 | 178 | 87 | 184 | 2005238
ERVs | Greenheck Fan Corporation | Greenheck | SYNC-180SCEA-HM1 | 125 | 0.5 | 79 | 167 | 80 | 170 | 83 | 176 | 2005238
ERVs | Greenheck Fan Corporation | Greenheck | SYNC-180SCEA-HM1 | 150 | 0.6 | 75 | 159 | 75 | 159 | 79 | 167 | 2005238
ERVs | Greenheck Fan Corporation | Greenheck | SYNC-180SCEA-HM1 | 175 | 0.7 | 71 | 150 | 71 | 150 | 75 | 159 | 2005238
ERVs | Greenheck Fan Corporation | Greenheck | SYNC-180SCEA-HM1 | 200 | 0.8 | 66 | 140 | 67 | 142 | 70 | 148 | 2005238
ERVs | Greenheck Fan Corporation | Greenheck | SYNC-180SCEA-HM1 | 225 | 0.9 | 63 | 133 | 63 | 133 | 66 | 140 | 2005238
ERVs | Greenheck Fan Corporation | Greenheck | SYNC-180SCEA-HM1 | 250 | 1.0 | 59 | 125 | 59 | 125 | 62 | 131 | 2005238
ERVs | Greenheck Fan Corporation | Greenheck | SYNC-180TCEA-S1 | 25 | 0.1 | 92 | 195 | 93 | 197 | 91 | 193 | 2005245
ERVs | Greenheck Fan Corporation | Greenheck | SYNC-180TCEA-S1 | 50 | 0.2 | 88 | 186 | 90 | 191 | 86 | 182 | 2005245
ERVs | Greenheck Fan Corporation | Greenheck | SYNC-180TCEA-S1 | 75 | 0.3 | 84 | 178 | 86 | 182 | 82 | 174 | 2005245
ERVs | Greenheck Fan Corporation | Greenheck | SYNC-180TCEA-S1 | 100 | 0.4 | 81 | 172 | 83 | 176 | 78 | 165 | 2005245
ERVs | Greenheck Fan Corporation | Greenheck | SYNC-180TCEA-S1 | 125 | 0.5 | 78 | 165 | 80 | 170 | 75 | 159 | 2005245
ERVs | Greenheck Fan Corporation | Greenheck | SYNC-180TCEA-S1 | 150 | 0.6 | 75 | 159 | 76 | 161 | 72 | 153 | 2005245
ERVs | Greenheck Fan Corporation | Greenheck | SYNC-180TCEA-S1 | 175 | 0.7 | 72 | 153 | 73 | 155 | 69 | 146 | 2005245
ERVs | Greenheck Fan Corporation | Greenheck | SYNC-180TCEA-S1 | 200 | 0.8 | 68 | 144 | 70 | 148 | 66 | 140 | 2005245
ERVs | Greenheck Fan Corporation | Greenheck | SYNC-180TCEA-S1 | 225 | 0.9 | 64 | 136 | 66 | 140 | 63 | 133 | 2005245
ERVs | Greenheck Fan Corporation | Greenheck | SYNC-180TCEA-S1 | 250 | 1.0 | 60 | 127 | 62 | 131 | 59 | 125 | 2005245
ERVs | Greenheck Fan Corporation | Greenheck | SYNC-180TCEA-S1 | 300 | 1.2 | 51 | 108 | 52 | 110 | 51 | 108 | 2005245
ERVs | Greenheck Fan Corporation | Greenheck | SYNC-180TCEA-S1 | 350 | 1.4 | 38 | 81 | 39 | 83 | 39 | 83 | 2005245
ERVs | Greenheck Fan Corporation | Greenheck | SYNC-180TCEA-S1 | 400 | 1.6 | 23 | 49 | 23 | 49 | 24 | 51 | 2005245
ERVs | Greenheck Fan Corporation | Greenheck | SYNC-110SEA-S1 | 25 | 0.1 | 62 | 131 | 63 | 133 | 61 | 129 | 2005246
ERVs | Greenheck Fan Corporation | Greenheck | SYNC-110SEA-S1 | 50 | 0.2 | 58 | 123 | 59 | 125 | 57 | 121 | 2005246
ERVs | Greenheck Fan Corporation | Greenheck | SYNC-110SEA-S1 | 75 | 0.3 | 55 | 117 | 56 | 119 | 55 | 117 | 2005246
ERVs | Greenheck Fan Corporation | Greenheck | SYNC-110SEA-S1 | 100 | 0.4 | 51 | 108 | 52 | 110 | 52 | 110 | 2005246
ERVs | Greenheck Fan Corporation | Greenheck | SYNC-110SEA-S1 | 125 | 0.5 | 46 | 97 | 47 | 100 | 49 | 104 | 2005246
ERVs | Greenheck Fan Corporation | Greenheck | SYNC-110SEA-S1 | 150 | 0.6 | 41 | 87 | 42 | 89 | 44 | 93 | 2005246
ERVs | Greenheck Fan Corporation | Greenheck | SYNC-110SEA-S1 | 175 | 0.7 | 35 | 74 | 35 | 74 | 37 | 78 | 2005246
ERVs | Greenheck Fan Corporation | Greenheck | SYNC-110SEA-S1 | 200 | 0.8 | 27 | 57 | 28 | 59 | 27 | 57 | 2005246
ERVs | Greenheck Fan Corporation | Greenheck | SYNC-110SEA-S1 | 225 | 0.9 | 19 | 40 | 19 | 40 | 13 | 28 | 2005246
ERVs | Greenheck Fan Corporation | Greenheck | SYNC-110SE-HS1 | 25 | 0.1 | 62 | 131 | 63 | 133 | 61 | 129 | 2005318
ERVs | Greenheck Fan Corporation | Greenheck | SYNC-110SE-HS1 | 50 | 0.2 | 58 | 123 | 59 | 125 | 57 | 121 | 2005318
ERVs | Greenheck Fan Corporation | Greenheck | SYNC-110SE-HS1 | 75 | 0.3 | 55 | 117 | 56 | 119 | 55 | 117 | 2005318
ERVs | Greenheck Fan Corporation | Greenheck | SYNC-110SE-HS1 | 100 | 0.4 | 51 | 108 | 52 | 110 | 52 | 110 | 2005318
ERVs | Greenheck Fan Corporation | Greenheck | SYNC-110SE-HS1 | 125 | 0.5 | 46 | 97 | 47 | 100 | 49 | 104 | 2005318
ERVs | Greenheck Fan Corporation | Greenheck | SYNC-110SE-HS1 | 150 | 0.6 | 41 | 87 | 42 | 89 | 44 | 93 | 2005318
ERVs | Greenheck Fan Corporation | Greenheck | SYNC-110SE-HS1 | 175 | 0.7 | 35 | 74 | 35 | 74 | 37 | 78 | 2005318
ERVs | Greenheck Fan Corporation | Greenheck | SYNC-110SE-HS1 | 200 | 0.8 | 27 | 57 | 28 | 59 | 27 | 57 | 2005318
ERVs | Greenheck Fan Corporation | Greenheck | SYNC-110SE-HS1 | 225 | 0.9 | 19 | 40 | 19 | 40 | 13 | 28 | 2005318
ERVs | Greenheck Fan Corporation | Greenheck | SYNC-270TCEA-S1 | 25 | 0.1 | 139 | 295 | 140 | 297 | 138 | 292 | 2005232
ERVs | Greenheck Fan Corporation | Greenheck | SYNC-270TCEA-S1 | 50 | 0.2 | 135 | 286 | 137 | 290 | 134 | 284 | 2005232
ERVs | Greenheck Fan Corporation | Greenheck | SYNC-270TCEA-S1 | 75 | 0.3 | 131 | 278 | 133 | 282 | 131 | 278 | 2005232
ERVs | Greenheck Fan Corporation | Greenheck | SYNC-270TCEA-S1 | 100 | 0.4 | 128 | 271 | 129 | 273 | 128 | 271 | 2005232
ERVs | Greenheck Fan Corporation | Greenheck | SYNC-270TCEA-S1 | 125 | 0.5 | 124 | 263 | 125 | 265 | 124 | 263 | 2005232
ERVs | Greenheck Fan Corporation | Greenheck | SYNC-270TCEA-S1 | 150 | 0.6 | 120 | 254 | 122 | 259 | 121 | 256 | 2005232
ERVs | Greenheck Fan Corporation | Greenheck | SYNC-270TCEA-S1 | 175 | 0.7 | 116 | 246 | 118 | 250 | 117 | 248 | 2005232
ERVs | Greenheck Fan Corporation | Greenheck | SYNC-270TCEA-S1 | 200 | 0.8 | 112 | 237 | 113 | 239 | 113 | 239 | 2005232
ERVs | Greenheck Fan Corporation | Greenheck | SYNC-270TCEA-S1 | 225 | 0.9 | 108 | 229 | 109 | 231 | 109 | 231 | 2005232
ERVs | Greenheck Fan Corporation | Greenheck | ASSURE-140SC-S1 | 25 | 0.1 | 76 | 161 | 77 | 163 | 76 | 161 | 2005241
ERVs | Greenheck Fan Corporation | Greenheck | ASSURE-140SC-S1 | 50 | 0.2 | 71 | 150 | 72 | 153 | 72 | 153 | 2005241
ERVs | Greenheck Fan Corporation | Greenheck | ASSURE-140SC-S1 | 75 | 0.3 | 66 | 140 | 66 | 140 | 66 | 140 | 2005241
ERVs | Greenheck Fan Corporation | Greenheck | ASSURE-140SC-S1 | 100 | 0.4 | 60 | 127 | 61 | 129 | 61 | 129 | 2005241
ERVs | Greenheck Fan Corporation | Greenheck | ASSURE-140SC-S1 | 125 | 0.5 | 55 | 117 | 56 | 119 | 55 | 117 | 2005241
ERVs | Greenheck Fan Corporation | Greenheck | ASSURE-140SC-S1 | 150 | 0.6 | 50 | 106 | 50 | 106 | 49 | 104 | 2005241
ERVs | Greenheck Fan Corporation | Greenheck | ASSURE-140SC-S1 | 175 | 0.7 | 44 | 93 | 44 | 93 | 43 | 91 | 2005241
ERVs | Greenheck Fan Corporation | Greenheck | ASSURE-140SC-S1 | 200 | 0.8 | 38 | 81 | 39 | 83 | 37 | 78 | 2005241
ERVs | Greenheck Fan Corporation | Greenheck | ASSURE-140SC-S1 | 225 | 0.9 | 32 | 68 | 33 | 70 | 30 | 64 | 2005241
ERVs | Greenheck Fan Corporation | Greenheck | ASSURE-140SC-S1 | 250 | 1.0 | 26 | 55 | 26 | 55 | 24 | 51 | 2005241
ERVs | Systemair Inc. | Greentek | SOLACE 1.0E | 25 | 0.1 | 56 | 119 | 58 | 123 | 60 | 127 | 2005336
ERVs | Systemair Inc. | Greentek | SOLACE 1.0E | 50 | 0.2 | 54 | 114 | 56 | 119 | 57 | 121 | 2005336
ERVs | Systemair Inc. | Greentek | SOLACE 1.0E | 75 | 0.3 | 51 | 108 | 53 | 112 | 53 | 112 | 2005336
ERVs | Systemair Inc. | Greentek | SOLACE 1.0E | 100 | 0.4 | 48 | 102 | 50 | 106 | 50 | 106 | 2005336
ERVs | Systemair Inc. | Greentek | SOLACE 1.0E | 125 | 0.5 | 45 | 95 | 47 | 100 | 47 | 100 | 2005336
ERVs | Systemair Inc. | Greentek | SOLACE 1.0E | 150 | 0.6 | 41 | 87 | 42 | 89 | 43 | 91 | 2005336
ERVs | Systemair Inc. | Greentek | SOLACE 1.0E | 175 | 0.7 | 37 | 78 | 38 | 81 | 39 | 83 | 2005336
ERVs | Systemair Inc. | Greentek | SOLACE 1.0E | 200 | 0.8 | 33 | 70 | 34 | 72 | 35 | 74 | 2005336
ERVs | Systemair Inc. | Greentek | SOLACE 1.0E | 225 | 0.9 | 29 | 61 | 30 | 64 | 30 | 64 | 2005336
ERVs | Systemair Inc. | Greentek | SOLACE 1.0E | 250 | 1.0 | 25 | 53 | 26 | 55 | 25 | 53 | 2005336
ERVs | Systemair Inc. | Greentek | PREMIER 3.0E-EC | 25 | 0.1 | 155 | 328 | 156 | 331 | 158 | 335 | 2005257
ERVs | Systemair Inc. | Greentek | PREMIER 3.0E-EC | 50 | 0.2 | 151 | 320 | 152 | 322 | 154 | 326 | 2005257
ERVs | Systemair Inc. | Greentek | PREMIER 3.0E-EC | 75 | 0.3 | 147 | 311 | 148 | 314 | 149 | 316 | 2005257
ERVs | Systemair Inc. | Greentek | PREMIER 3.0E-EC | 100 | 0.4 | 142 | 301 | 143 | 303 | 144 | 305 | 2005257
ERVs | Systemair Inc. | Greentek | PREMIER 3.0E-EC | 125 | 0.5 | 136 | 288 | 137 | 290 | 138 | 292 | 2005257
ERVs | Systemair Inc. | Greentek | PREMIER 3.0E-EC | 150 | 0.6 | 130 | 275 | 131 | 278 | 133 | 282 | 2005257
ERVs | Systemair Inc. | Greentek | PREMIER 3.0E-EC | 175 | 0.7 | 124 | 263 | 125 | 265 | 126 | 267 | 2005257
ERVs | Systemair Inc. | Greentek | PREMIER 3.0E-EC | 200 | 0.8 | 116 | 246 | 117 | 248 | 120 | 254 | 2005257
ERVs | Systemair Inc. | Greentek | PREMIER 3.0E-EC | 225 | 0.9 | 109 | 231 | 110 | 233 | 112 | 237 | 2005257
ERVs | Systemair Inc. | Greentek | PREMIER 3.0E-EC | 250 | 1.0 | 100 | 212 | 101 | 214 | 105 | 222 | 2005257
ERVs | Systemair Inc. | Greentek | PREMIER 3.0E-EC | 300 | 1.2 | 82 | 174 | 83 | 176 | 87 | 184 | 2005257
ERVs | Systemair Inc. | Greentek | PREMIER 1.5E | 25 | 0.1 | 95 | 201 | 96 | 203 | 95 | 201 | 2005258
ERVs | Systemair Inc. | Greentek | PREMIER 1.5E | 50 | 0.2 | 89 | 189 | 90 | 191 | 88 | 186 | 2005258
ERVs | Systemair Inc. | Greentek | PREMIER 1.5E | 75 | 0.3 | 82 | 174 | 83 | 176 | 81 | 172 | 2005258
ERVs | Systemair Inc. | Greentek | PREMIER 1.5E | 100 | 0.4 | 76 | 161 | 77 | 163 | 75 | 159 | 2005258
ERVs | Systemair Inc. | Greentek | PREMIER 1.5E | 125 | 0.5 | 69 | 146 | 70 | 148 | 68 | 144 | 2005258
ERVs | Systemair Inc. | Greentek | PREMIER 1.5E | 150 | 0.6 | 62 | 131 | 62 | 131 | 62 | 131 | 2005258
ERVs | Systemair Inc. | Greentek | PREMIER 1.5E | 175 | 0.7 | 55 | 117 | 56 | 119 | 55 | 117 | 2005258
ERVs | Systemair Inc. | Greentek | PREMIER 1.5E | 200 | 0.8 | 49 | 104 | 50 | 106 | 49 | 104 | 2005258
ERVs | Systemair Inc. | Greentek | PREMIER 1.5E | 225 | 0.9 | 43 | 91 | 43 | 91 | 44 | 93 | 2005258
ERVs | Systemair Inc. | Greentek | PREMIER 1.5E | 250 | 1.0 | 36 | 76 | 37 | 78 | 38 | 81 | 2005258
ERVs | Systemair Inc. | Greentek | PREMIER 2.0E | 25 | 0.1 | 117 | 248 | 118 | 250 | 117 | 248 | 2005259
ERVs | Systemair Inc. | Greentek | PREMIER 2.0E | 50 | 0.2 | 110 | 233 | 111 | 235 | 108 | 229 | 2005259
ERVs | Systemair Inc. | Greentek | PREMIER 2.0E | 75 | 0.3 | 102 | 216 | 103 | 218 | 101 | 214 | 2005259
ERVs | Systemair Inc. | Greentek | PREMIER 2.0E | 100 | 0.4 | 95 | 201 | 96 | 203 | 93 | 197 | 2005259
ERVs | Systemair Inc. | Greentek | PREMIER 2.0E | 125 | 0.5 | 86 | 182 | 87 | 184 | 86 | 182 | 2005259
ERVs | Systemair Inc. | Greentek | PREMIER 2.0E | 150 | 0.6 | 79 | 167 | 80 | 170 | 78 | 165 | 2005259
ERVs | Systemair Inc. | Greentek | PREMIER 2.0E | 175 | 0.7 | 71 | 150 | 72 | 153 | 69 | 146 | 2005259
ERVs | Systemair Inc. | Greentek | PREMIER 2.0E | 200 | 0.8 | 62 | 131 | 63 | 133 | 62 | 131 | 2005259
ERVs | Systemair Inc. | Greentek | PREMIER 2.0E | 225 | 0.9 | 54 | 114 | 55 | 117 | 53 | 112 | 2005259
ERVs | Systemair Inc. | Greentek | PREMIER 2.0E | 250 | 1.0 | 46 | 97 | 46 | 97 | 44 | 93 | 2005259
ERVs | Systemair Inc. | Greentek | PROFILE 1.2E-D | 25 | 0.1 | 73 | 155 | 75 | 159 | 77 | 163 | 2005260
ERVs | Systemair Inc. | Greentek | PROFILE 1.2E-D | 50 | 0.2 | 69 | 146 | 71 | 150 | 72 | 153 | 2005260
ERVs | Systemair Inc. | Greentek | PROFILE 1.2E-D | 75 | 0.3 | 64 | 136 | 66 | 140 | 67 | 142 | 2005260
ERVs | Systemair Inc. | Greentek | PROFILE 1.2E-D | 100 | 0.4 | 60 | 127 | 61 | 129 | 62 | 131 | 2005260
ERVs | Systemair Inc. | Greentek | PROFILE 1.2E-D | 125 | 0.5 | 55 | 117 | 56 | 119 | 58 | 123 | 2005260
ERVs | Systemair Inc. | Greentek | PROFILE 1.2E-D | 150 | 0.6 | 50 | 106 | 51 | 108 | 53 | 112 | 2005260
ERVs | Systemair Inc. | Greentek | PROFILE 1.2E-D | 175 | 0.7 | 45 | 95 | 46 | 97 | 47 | 100 | 2005260
ERVs | Systemair Inc. | Greentek | PROFILE 1.2E-D | 200 | 0.8 | 39 | 83 | 41 | 87 | 42 | 89 | 2005260
ERVs | Systemair Inc. | Greentek | PROFILE 1.2E-D | 225 | 0.9 | 34 | 72 | 35 | 74 | 36 | 76 | 2005260
ERVs | Systemair Inc. | Greentek | PROFILE 1.2E-D | 250 | 1.0 | 28 | 59 | 29 | 61 | 29 | 61 | 2005260
ERVs | Systemair Inc. | Greentek | PROFILE 1.2E | 25 | 0.1 | 73 | 155 | 75 | 159 | 77 | 163 | 2005261
ERVs | Systemair Inc. | Greentek | PROFILE 1.2E | 50 | 0.2 | 69 | 146 | 71 | 150 | 72 | 153 | 2005261
ERVs | Systemair Inc. | Greentek | PROFILE 1.2E | 75 | 0.3 | 64 | 136 | 66 | 140 | 67 | 142 | 2005261
ERVs | Systemair Inc. | Greentek | PROFILE 1.2E | 100 | 0.4 | 60 | 127 | 61 | 129 | 62 | 131 | 2005261
ERVs | Systemair Inc. | Greentek | PROFILE 1.2E | 125 | 0.5 | 55 | 117 | 56 | 119 | 58 | 123 | 2005261
ERVs | Systemair Inc. | Greentek | PROFILE 1.2E | 150 | 0.6 | 50 | 106 | 51 | 108 | 53 | 112 | 2005261
ERVs | Systemair Inc. | Greentek | PROFILE 1.2E | 175 | 0.7 | 45 | 95 | 46 | 97 | 47 | 100 | 2005261
ERVs | Systemair Inc. | Greentek | PROFILE 1.2E | 200 | 0.8 | 39 | 83 | 41 | 87 | 42 | 89 | 2005261
ERVs | Systemair Inc. | Greentek | PROFILE 1.2E | 225 | 0.9 | 34 | 72 | 35 | 74 | 36 | 76 | 2005261
ERVs | Systemair Inc. | Greentek | PROFILE 1.2E | 250 | 1.0 | 28 | 59 | 29 | 61 | 29 | 61 | 2005261
ERVs | Systemair Inc. | Greentek | PROFILE 1.2E-D-EC | 25 | 0.1 | 72 | 153 | 74 | 157 | 74 | 157 | 2005262
ERVs | Systemair Inc. | Greentek | PROFILE 1.2E-D-EC | 50 | 0.2 | 69 | 146 | 71 | 150 | 70 | 148 | 2005262
ERVs | Systemair Inc. | Greentek | PROFILE 1.2E-D-EC | 75 | 0.3 | 65 | 138 | 67 | 142 | 66 | 140 | 2005262
ERVs | Systemair Inc. | Greentek | PROFILE 1.2E-D-EC | 100 | 0.4 | 61 | 129 | 63 | 133 | 61 | 129 | 2005262
ERVs | Systemair Inc. | Greentek | PROFILE 1.2E-D-EC | 125 | 0.5 | 56 | 119 | 58 | 123 | 56 | 119 | 2005262
ERVs | Systemair Inc. | Greentek | PROFILE 1.2E-D-EC | 150 | 0.6 | 51 | 108 | 53 | 112 | 51 | 108 | 2005262
ERVs | Systemair Inc. | Greentek | PROFILE 1.2E-D-EC | 175 | 0.7 | 46 | 97 | 47 | 100 | 45 | 95 | 2005262
ERVs | Systemair Inc. | Greentek | PROFILE 1.2E-D-EC | 200 | 0.8 | 40 | 85 | 42 | 89 | 39 | 83 | 2005262
ERVs | Systemair Inc. | Greentek | PROFILE 1.2E-D-EC | 225 | 0.9 | 34 | 72 | 35 | 74 | 32 | 68 | 2005262
ERVs | Systemair Inc. | Greentek | PROFILE 1.2E-D-EC | 250 | 1.0 | 27 | 57 | 28 | 59 | 25 | 53 | 2005262
ERVs | Systemair Inc. | Greentek | PROFILE 0.7E | 25 | 0.1 | 42 | 89 | 44 | 93 | 44 | 93 | 2005263
ERVs | Systemair Inc. | Greentek | PROFILE 0.7E | 50 | 0.2 | 39 | 83 | 41 | 87 | 41 | 87 | 2005263
ERVs | Systemair Inc. | Greentek | PROFILE 0.7E | 75 | 0.3 | 36 | 76 | 38 | 81 | 38 | 81 | 2005263
ERVs | Systemair Inc. | Greentek | PROFILE 0.7E | 100 | 0.4 | 33 | 70 | 34 | 72 | 34 | 72 | 2005263
ERVs | Systemair Inc. | Greentek | PROFILE 0.7E | 125 | 0.5 | 29 | 61 | 31 | 66 | 31 | 66 | 2005263
ERVs | Systemair Inc. | Greentek | PROFILE 0.7E | 150 | 0.6 | 25 | 53 | 26 | 55 | 26 | 55 | 2005263
ERVs | Systemair Inc. | Greentek | PROFILE 0.7E | 175 | 0.7 | 21 | 44 | 22 | 47 | 22 | 47 | 2005263
ERVs | Systemair Inc. | Greentek | PROFILE 1.2E-D-EC-HC | 25 | 0.1 | 72 | 153 | 74 | 157 | 74 | 157 | 2005264
ERVs | Systemair Inc. | Greentek | PROFILE 1.2E-D-EC-HC | 50 | 0.2 | 69 | 146 | 71 | 150 | 70 | 148 | 2005264
ERVs | Systemair Inc. | Greentek | PROFILE 1.2E-D-EC-HC | 75 | 0.3 | 65 | 138 | 67 | 142 | 66 | 140 | 2005264
ERVs | Systemair Inc. | Greentek | PROFILE 1.2E-D-EC-HC | 100 | 0.4 | 61 | 129 | 63 | 133 | 61 | 129 | 2005264
ERVs | Systemair Inc. | Greentek | PROFILE 1.2E-D-EC-HC | 125 | 0.5 | 56 | 119 | 58 | 123 | 56 | 119 | 2005264
ERVs | Systemair Inc. | Greentek | PROFILE 1.2E-D-EC-HC | 150 | 0.6 | 51 | 108 | 53 | 112 | 51 | 108 | 2005264
ERVs | Systemair Inc. | Greentek | PROFILE 1.2E-D-EC-HC | 175 | 0.7 | 46 | 97 | 47 | 100 | 45 | 95 | 2005264
ERVs | Systemair Inc. | Greentek | PROFILE 1.2E-D-EC-HC | 200 | 0.8 | 40 | 85 | 42 | 89 | 39 | 83 | 2005264
ERVs | Systemair Inc. | Greentek | PROFILE 1.2E-D-EC-HC | 225 | 0.9 | 34 | 72 | 35 | 74 | 32 | 68 | 2005264
ERVs | Systemair Inc. | Greentek | PROFILE 1.2E-D-EC-HC | 250 | 1.0 | 27 | 57 | 28 | 59 | 25 | 53 | 2005264
ERVs | Systemair Inc. | Greentek | PROFILE 1.2E-D-HC | 25 | 0.1 | 73 | 155 | 75 | 159 | 77 | 163 | 2005265
ERVs | Systemair Inc. | Greentek | PROFILE 1.2E-D-HC | 50 | 0.2 | 69 | 146 | 71 | 150 | 72 | 153 | 2005265
ERVs | Systemair Inc. | Greentek | PROFILE 1.2E-D-HC | 75 | 0.3 | 64 | 136 | 66 | 140 | 67 | 142 | 2005265
ERVs | Systemair Inc. | Greentek | PROFILE 1.2E-D-HC | 100 | 0.4 | 60 | 127 | 61 | 129 | 62 | 131 | 2005265
ERVs | Systemair Inc. | Greentek | PROFILE 1.2E-D-HC | 125 | 0.5 | 55 | 117 | 56 | 119 | 58 | 123 | 2005265
ERVs | Systemair Inc. | Greentek | PROFILE 1.2E-D-HC | 150 | 0.6 | 50 | 106 | 51 | 108 | 53 | 112 | 2005265
ERVs | Systemair Inc. | Greentek | PROFILE 1.2E-D-HC | 175 | 0.7 | 45 | 95 | 46 | 97 | 47 | 100 | 2005265
ERVs | Systemair Inc. | Greentek | PROFILE 1.2E-D-HC | 200 | 0.8 | 39 | 83 | 41 | 87 | 42 | 89 | 2005265
ERVs | Systemair Inc. | Greentek | PROFILE 1.2E-D-HC | 225 | 0.9 | 34 | 72 | 35 | 74 | 36 | 76 | 2005265
ERVs | Systemair Inc. | Greentek | PROFILE 1.2E-D-HC | 250 | 1.0 | 28 | 59 | 29 | 61 | 29 | 61 | 2005265
ERVs | Systemair Inc. | Greentek | PROFILE 1.2E-HC | 25 | 0.1 | 73 | 155 | 75 | 159 | 77 | 163 | 2005266
ERVs | Systemair Inc. | Greentek | PROFILE 1.2E-HC | 50 | 0.2 | 69 | 146 | 71 | 150 | 72 | 153 | 2005266
ERVs | Systemair Inc. | Greentek | PROFILE 1.2E-HC | 75 | 0.3 | 64 | 136 | 66 | 140 | 67 | 142 | 2005266
ERVs | Systemair Inc. | Greentek | PROFILE 1.2E-HC | 100 | 0.4 | 60 | 127 | 61 | 129 | 62 | 131 | 2005266
ERVs | Systemair Inc. | Greentek | PROFILE 1.2E-HC | 125 | 0.5 | 55 | 117 | 56 | 119 | 58 | 123 | 2005266
ERVs | Systemair Inc. | Greentek | PROFILE 1.2E-HC | 150 | 0.6 | 50 | 106 | 51 | 108 | 53 | 112 | 2005266
ERVs | Systemair Inc. | Greentek | PROFILE 1.2E-HC | 175 | 0.7 | 45 | 95 | 46 | 97 | 47 | 100 | 2005266
ERVs | Systemair Inc. | Greentek | PROFILE 1.2E-HC | 200 | 0.8 | 39 | 83 | 41 | 87 | 42 | 89 | 2005266
ERVs | Systemair Inc. | Greentek | PROFILE 1.2E-HC | 225 | 0.9 | 34 | 72 | 35 | 74 | 36 | 76 | 2005266
ERVs | Systemair Inc. | Greentek | PROFILE 1.2E-HC | 250 | 1.0 | 28 | 59 | 29 | 61 | 29 | 61 | 2005266
ERVs | Systemair Inc. | Greentek | PROFILE 1.2E-D-EC-M-HC | 25 | 0.1 | 72 | 153 | 74 | 157 | 74 | 157 | 2005267
ERVs | Systemair Inc. | Greentek | PROFILE 1.2E-D-EC-M-HC | 50 | 0.2 | 69 | 146 | 71 | 150 | 70 | 148 | 2005267
ERVs | Systemair Inc. | Greentek | PROFILE 1.2E-D-EC-M-HC | 75 | 0.3 | 65 | 138 | 67 | 142 | 66 | 140 | 2005267
ERVs | Systemair Inc. | Greentek | PROFILE 1.2E-D-EC-M-HC | 100 | 0.4 | 61 | 129 | 63 | 133 | 61 | 129 | 2005267
ERVs | Systemair Inc. | Greentek | PROFILE 1.2E-D-EC-M-HC | 125 | 0.5 | 56 | 119 | 58 | 123 | 56 | 119 | 2005267
ERVs | Systemair Inc. | Greentek | PROFILE 1.2E-D-EC-M-HC | 150 | 0.6 | 51 | 108 | 53 | 112 | 51 | 108 | 2005267
ERVs | Systemair Inc. | Greentek | PROFILE 1.2E-D-EC-M-HC | 175 | 0.7 | 46 | 97 | 47 | 100 | 45 | 95 | 2005267
ERVs | Systemair Inc. | Greentek | PROFILE 1.2E-D-EC-M-HC | 200 | 0.8 | 40 | 85 | 42 | 89 | 39 | 83 | 2005267
ERVs | Systemair Inc. | Greentek | PROFILE 1.2E-D-EC-M-HC | 225 | 0.9 | 34 | 72 | 35 | 74 | 32 | 68 | 2005267
ERVs | Systemair Inc. | Greentek | PROFILE 1.2E-D-EC-M-HC | 250 | 1.0 | 27 | 57 | 28 | 59 | 25 | 53 | 2005267
ERVs | Systemair Inc. | Greentek | PROFILE 1.2E-D-M-HC | 25 | 0.1 | 73 | 155 | 75 | 159 | 77 | 163 | 2005268
ERVs | Systemair Inc. | Greentek | PROFILE 1.2E-D-M-HC | 50 | 0.2 | 69 | 146 | 71 | 150 | 72 | 153 | 2005268
ERVs | Systemair Inc. | Greentek | PROFILE 1.2E-D-M-HC | 75 | 0.3 | 64 | 136 | 66 | 140 | 67 | 142 | 2005268
ERVs | Systemair Inc. | Greentek | PROFILE 1.2E-D-M-HC | 100 | 0.4 | 60 | 127 | 61 | 129 | 62 | 131 | 2005268
ERVs | Systemair Inc. | Greentek | PROFILE 1.2E-D-M-HC | 125 | 0.5 | 55 | 117 | 56 | 119 | 58 | 123 | 2005268
ERVs | Systemair Inc. | Greentek | PROFILE 1.2E-D-M-HC | 150 | 0.6 | 50 | 106 | 51 | 108 | 53 | 112 | 2005268
ERVs | Systemair Inc. | Greentek | PROFILE 1.2E-D-M-HC | 175 | 0.7 | 45 | 95 | 46 | 97 | 47 | 100 | 2005268
ERVs | Systemair Inc. | Greentek | PROFILE 1.2E-D-M-HC | 200 | 0.8 | 39 | 83 | 41 | 87 | 42 | 89 | 2005268
ERVs | Systemair Inc. | Greentek | PROFILE 1.2E-D-M-HC | 225 | 0.9 | 34 | 72 | 35 | 74 | 36 | 76 | 2005268
ERVs | Systemair Inc. | Greentek | PROFILE 1.2E-D-M-HC | 250 | 1.0 | 28 | 59 | 29 | 61 | 29 | 61 | 2005268
ERVs | Systemair Inc. | Greentek | PROFILE 1.2E-D-EC-M | 25 | 0.1 | 72 | 153 | 74 | 157 | 74 | 157 | 2005270
ERVs | Systemair Inc. | Greentek | PROFILE 1.2E-D-EC-M | 50 | 0.2 | 69 | 146 | 71 | 150 | 70 | 148 | 2005270
ERVs | Systemair Inc. | Greentek | PROFILE 1.2E-D-EC-M | 75 | 0.3 | 65 | 138 | 67 | 142 | 66 | 140 | 2005270
ERVs | Systemair Inc. | Greentek | PROFILE 1.2E-D-EC-M | 100 | 0.4 | 61 | 129 | 63 | 133 | 61 | 129 | 2005270
ERVs | Systemair Inc. | Greentek | PROFILE 1.2E-D-EC-M | 125 | 0.5 | 56 | 119 | 58 | 123 | 56 | 119 | 2005270
ERVs | Systemair Inc. | Greentek | PROFILE 1.2E-D-EC-M | 150 | 0.6 | 51 | 108 | 53 | 112 | 51 | 108 | 2005270
ERVs | Systemair Inc. | Greentek | PROFILE 1.2E-D-EC-M | 175 | 0.7 | 46 | 97 | 47 | 100 | 45 | 95 | 2005270
ERVs | Systemair Inc. | Greentek | PROFILE 1.2E-D-EC-M | 200 | 0.8 | 40 | 85 | 42 | 89 | 39 | 83 | 2005270
ERVs | Systemair Inc. | Greentek | PROFILE 1.2E-D-EC-M | 225 | 0.9 | 34 | 72 | 35 | 74 | 32 | 68 | 2005270
ERVs | Systemair Inc. | Greentek | PROFILE 1.2E-D-EC-M | 250 | 1.0 | 27 | 57 | 28 | 59 | 25 | 53 | 2005270
ERVs | Systemair Inc. | Greentek | PROFILE 1.2E-D-M | 25 | 0.1 | 73 | 155 | 75 | 159 | 77 | 163 | 2005271
ERVs | Systemair Inc. | Greentek | PROFILE 1.2E-D-M | 50 | 0.2 | 69 | 146 | 71 | 150 | 72 | 153 | 2005271
ERVs | Systemair Inc. | Greentek | PROFILE 1.2E-D-M | 75 | 0.3 | 64 | 136 | 66 | 140 | 67 | 142 | 2005271
ERVs | Systemair Inc. | Greentek | PROFILE 1.2E-D-M | 100 | 0.4 | 60 | 127 | 61 | 129 | 62 | 131 | 2005271
ERVs | Systemair Inc. | Greentek | PROFILE 1.2E-D-M | 125 | 0.5 | 55 | 117 | 56 | 119 | 58 | 123 | 2005271
ERVs | Systemair Inc. | Greentek | PROFILE 1.2E-D-M | 150 | 0.6 | 50 | 106 | 51 | 108 | 53 | 112 | 2005271
ERVs | Systemair Inc. | Greentek | PROFILE 1.2E-D-M | 175 | 0.7 | 45 | 95 | 46 | 97 | 47 | 100 | 2005271
ERVs | Systemair Inc. | Greentek | PROFILE 1.2E-D-M | 200 | 0.8 | 39 | 83 | 41 | 87 | 42 | 89 | 2005271
ERVs | Systemair Inc. | Greentek | PROFILE 1.2E-D-M | 225 | 0.9 | 34 | 72 | 35 | 74 | 36 | 76 | 2005271
ERVs | Systemair Inc. | Greentek | PROFILE 1.2E-D-M | 250 | 1.0 | 28 | 59 | 29 | 61 | 29 | 61 | 2005271
ERVs | Systemair Inc. | Greentek | PROFILE 1.2E-M | 25 | 0.1 | 73 | 155 | 75 | 159 | 77 | 163 | 2005272
ERVs | Systemair Inc. | Greentek | PROFILE 1.2E-M | 50 | 0.2 | 69 | 146 | 71 | 150 | 72 | 153 | 2005272
ERVs | Systemair Inc. | Greentek | PROFILE 1.2E-M | 75 | 0.3 | 64 | 136 | 66 | 140 | 67 | 142 | 2005272
ERVs | Systemair Inc. | Greentek | PROFILE 1.2E-M | 100 | 0.4 | 60 | 127 | 61 | 129 | 62 | 131 | 2005272
ERVs | Systemair Inc. | Greentek | PROFILE 1.2E-M | 125 | 0.5 | 55 | 117 | 56 | 119 | 58 | 123 | 2005272
ERVs | Systemair Inc. | Greentek | PROFILE 1.2E-M | 150 | 0.6 | 50 | 106 | 51 | 108 | 53 | 112 | 2005272
ERVs | Systemair Inc. | Greentek | PROFILE 1.2E-M | 175 | 0.7 | 45 | 95 | 46 | 97 | 47 | 100 | 2005272
ERVs | Systemair Inc. | Greentek | PROFILE 1.2E-M | 200 | 0.8 | 39 | 83 | 41 | 87 | 42 | 89 | 2005272
ERVs | Systemair Inc. | Greentek | PROFILE 1.2E-M | 225 | 0.9 | 34 | 72 | 35 | 74 | 36 | 76 | 2005272
ERVs | Systemair Inc. | Greentek | PROFILE 1.2E-M | 250 | 1.0 | 28 | 59 | 29 | 61 | 29 | 61 | 2005272
ERVs | Systemair Inc. | Greentek | PROFILE 1.2E-M-HC | 25 | 0.1 | 73 | 155 | 75 | 159 | 77 | 163 | 2005276
ERVs | Systemair Inc. | Greentek | PROFILE 1.2E-M-HC | 50 | 0.2 | 69 | 146 | 71 | 150 | 72 | 153 | 2005276
ERVs | Systemair Inc. | Greentek | PROFILE 1.2E-M-HC | 75 | 0.3 | 64 | 136 | 66 | 140 | 67 | 142 | 2005276
ERVs | Systemair Inc. | Greentek | PROFILE 1.2E-M-HC | 100 | 0.4 | 60 | 127 | 61 | 129 | 62 | 131 | 2005276
ERVs | Systemair Inc. | Greentek | PROFILE 1.2E-M-HC | 125 | 0.5 | 55 | 117 | 56 | 119 | 58 | 123 | 2005276
ERVs | Systemair Inc. | Greentek | PROFILE 1.2E-M-HC | 150 | 0.6 | 50 | 106 | 51 | 108 | 53 | 112 | 2005276
ERVs | Systemair Inc. | Greentek | PROFILE 1.2E-M-HC | 175 | 0.7 | 45 | 95 | 46 | 97 | 47 | 100 | 2005276
ERVs | Systemair Inc. | Greentek | PROFILE 1.2E-M-HC | 200 | 0.8 | 39 | 83 | 41 | 87 | 42 | 89 | 2005276
ERVs | Systemair Inc. | Greentek | PROFILE 1.2E-M-HC | 225 | 0.9 | 34 | 72 | 35 | 74 | 36 | 76 | 2005276
ERVs | Systemair Inc. | Greentek | PROFILE 1.2E-M-HC | 250 | 1.0 | 28 | 59 | 29 | 61 | 29 | 61 | 2005276
ERVs | Systemair Inc. | Greentek | PROFILE 0.8E | 25 | 0.1 | 47 | 100 | 48 | 102 | 49 | 104 | 2005308
ERVs | Systemair Inc. | Greentek | PROFILE 0.8E | 50 | 0.2 | 44 | 93 | 45 | 95 | 46 | 97 | 2005308
ERVs | Systemair Inc. | Greentek | PROFILE 0.8E | 75 | 0.3 | 40 | 85 | 42 | 89 | 42 | 89 | 2005308
ERVs | Systemair Inc. | Greentek | PROFILE 0.8E | 100 | 0.4 | 37 | 78 | 38 | 81 | 39 | 83 | 2005308
ERVs | Systemair Inc. | Greentek | PROFILE 0.8E | 125 | 0.5 | 33 | 70 | 34 | 72 | 35 | 74 | 2005308
ERVs | Systemair Inc. | Greentek | PROFILE 0.8E | 150 | 0.6 | 28 | 59 | 30 | 64 | 31 | 66 | 2005308
ERVs | Systemair Inc. | Greentek | PROFILE 0.8E | 175 | 0.7 | 24 | 51 | 25 | 53 | 26 | 55 | 2005308
ERVs | Systemair Inc. | Greentek | PROFILE 0.8E | 200 | 0.8 | 19 | 40 | 20 | 42 | 21 | 44 | 2005308
ERVs | Systemair Inc. | Greentek | PROFILE 0.8E | 225 | 0.9 | 13 | 28 | 14 | 30 | 15 | 32 | 2005308
ERVs | Systemair Inc. | Greentek | PROFILE 0.8E-M | 25 | 0.1 | 47 | 100 | 48 | 102 | 49 | 104 | 2005309
ERVs | Systemair Inc. | Greentek | PROFILE 0.8E-M | 50 | 0.2 | 44 | 93 | 45 | 95 | 46 | 97 | 2005309
ERVs | Systemair Inc. | Greentek | PROFILE 0.8E-M | 75 | 0.3 | 40 | 85 | 42 | 89 | 42 | 89 | 2005309
ERVs | Systemair Inc. | Greentek | PROFILE 0.8E-M | 100 | 0.4 | 37 | 78 | 38 | 81 | 39 | 83 | 2005309
ERVs | Systemair Inc. | Greentek | PROFILE 0.8E-M | 125 | 0.5 | 33 | 70 | 34 | 72 | 35 | 74 | 2005309
ERVs | Systemair Inc. | Greentek | PROFILE 0.8E-M | 150 | 0.6 | 28 | 59 | 30 | 64 | 31 | 66 | 2005309
ERVs | Systemair Inc. | Greentek | PROFILE 0.8E-M | 175 | 0.7 | 24 | 51 | 25 | 53 | 26 | 55 | 2005309
ERVs | Systemair Inc. | Greentek | PROFILE 0.8E-M | 200 | 0.8 | 19 | 40 | 20 | 42 | 21 | 44 | 2005309
ERVs | Systemair Inc. | Greentek | PROFILE 0.8E-M | 225 | 0.9 | 13 | 28 | 14 | 30 | 15 | 32 | 2005309
ERVs | Systemair Inc. | Greentek | PROFILE 0.8E-HC | 25 | 0.1 | 47 | 100 | 48 | 102 | 49 | 104 | 2005310
ERVs | Systemair Inc. | Greentek | PROFILE 0.8E-HC | 50 | 0.2 | 44 | 93 | 45 | 95 | 46 | 97 | 2005310
ERVs | Systemair Inc. | Greentek | PROFILE 0.8E-HC | 75 | 0.3 | 40 | 85 | 42 | 89 | 42 | 89 | 2005310
ERVs | Systemair Inc. | Greentek | PROFILE 0.8E-HC | 100 | 0.4 | 37 | 78 | 38 | 81 | 39 | 83 | 2005310
ERVs | Systemair Inc. | Greentek | PROFILE 0.8E-HC | 125 | 0.5 | 33 | 70 | 34 | 72 | 35 | 74 | 2005310
ERVs | Systemair Inc. | Greentek | PROFILE 0.8E-HC | 150 | 0.6 | 28 | 59 | 30 | 64 | 31 | 66 | 2005310
ERVs | Systemair Inc. | Greentek | PROFILE 0.8E-HC | 175 | 0.7 | 24 | 51 | 25 | 53 | 26 | 55 | 2005310
ERVs | Systemair Inc. | Greentek | PROFILE 0.8E-HC | 200 | 0.8 | 19 | 40 | 20 | 42 | 21 | 44 | 2005310
ERVs | Systemair Inc. | Greentek | PROFILE 0.8E-HC | 225 | 0.9 | 13 | 28 | 14 | 30 | 15 | 32 | 2005310
ERVs | Systemair Inc. | Greentek | PROFILE 0.8E-M-HC | 25 | 0.1 | 47 | 100 | 48 | 102 | 49 | 104 | 2005311
ERVs | Systemair Inc. | Greentek | PROFILE 0.8E-M-HC | 50 | 0.2 | 44 | 93 | 45 | 95 | 46 | 97 | 2005311
ERVs | Systemair Inc. | Greentek | PROFILE 0.8E-M-HC | 75 | 0.3 | 40 | 85 | 42 | 89 | 42 | 89 | 2005311
ERVs | Systemair Inc. | Greentek | PROFILE 0.8E-M-HC | 100 | 0.4 | 37 | 78 | 38 | 81 | 39 | 83 | 2005311
ERVs | Systemair Inc. | Greentek | PROFILE 0.8E-M-HC | 125 | 0.5 | 33 | 70 | 34 | 72 | 35 | 74 | 2005311
ERVs | Systemair Inc. | Greentek | PROFILE 0.8E-M-HC | 150 | 0.6 | 28 | 59 | 30 | 64 | 31 | 66 | 2005311
ERVs | Systemair Inc. | Greentek | PROFILE 0.8E-M-HC | 175 | 0.7 | 24 | 51 | 25 | 53 | 26 | 55 | 2005311
ERVs | Systemair Inc. | Greentek | PROFILE 0.8E-M-HC | 200 | 0.8 | 19 | 40 | 20 | 42 | 21 | 44 | 2005311
ERVs | Systemair Inc. | Greentek | PROFILE 0.8E-M-HC | 225 | 0.9 | 13 | 28 | 14 | 30 | 15 | 32 | 2005311
ERVs | Systemair Inc. | Greentek | PROFILE 0.8E-D | 25 | 0.1 | 47 | 100 | 48 | 102 | 49 | 104 | 2005312
ERVs | Systemair Inc. | Greentek | PROFILE 0.8E-D | 50 | 0.2 | 44 | 93 | 45 | 95 | 46 | 97 | 2005312
ERVs | Systemair Inc. | Greentek | PROFILE 0.8E-D | 75 | 0.3 | 40 | 85 | 42 | 89 | 42 | 89 | 2005312
ERVs | Systemair Inc. | Greentek | PROFILE 0.8E-D | 100 | 0.4 | 37 | 78 | 38 | 81 | 39 | 83 | 2005312
ERVs | Systemair Inc. | Greentek | PROFILE 0.8E-D | 125 | 0.5 | 33 | 70 | 34 | 72 | 35 | 74 | 2005312
ERVs | Systemair Inc. | Greentek | PROFILE 0.8E-D | 150 | 0.6 | 28 | 59 | 30 | 64 | 31 | 66 | 2005312
ERVs | Systemair Inc. | Greentek | PROFILE 0.8E-D | 175 | 0.7 | 24 | 51 | 25 | 53 | 26 | 55 | 2005312
ERVs | Systemair Inc. | Greentek | PROFILE 0.8E-D | 200 | 0.8 | 19 | 40 | 20 | 42 | 21 | 44 | 2005312
ERVs | Systemair Inc. | Greentek | PROFILE 0.8E-D | 225 | 0.9 | 13 | 28 | 14 | 30 | 15 | 32 | 2005312
ERVs | Systemair Inc. | Greentek | PROFILE 0.8E-D-M | 25 | 0.1 | 47 | 100 | 48 | 102 | 49 | 104 | 2005313
ERVs | Systemair Inc. | Greentek | PROFILE 0.8E-D-M | 50 | 0.2 | 44 | 93 | 45 | 95 | 46 | 97 | 2005313
ERVs | Systemair Inc. | Greentek | PROFILE 0.8E-D-M | 75 | 0.3 | 40 | 85 | 42 | 89 | 42 | 89 | 2005313
ERVs | Systemair Inc. | Greentek | PROFILE 0.8E-D-M | 100 | 0.4 | 37 | 78 | 38 | 81 | 39 | 83 | 2005313
ERVs | Systemair Inc. | Greentek | PROFILE 0.8E-D-M | 125 | 0.5 | 33 | 70 | 34 | 72 | 35 | 74 | 2005313
ERVs | Systemair Inc. | Greentek | PROFILE 0.8E-D-M | 150 | 0.6 | 28 | 59 | 30 | 64 | 31 | 66 | 2005313
ERVs | Systemair Inc. | Greentek | PROFILE 0.8E-D-M | 175 | 0.7 | 24 | 51 | 25 | 53 | 26 | 55 | 2005313
ERVs | Systemair Inc. | Greentek | PROFILE 0.8E-D-M | 200 | 0.8 | 19 | 40 | 20 | 42 | 21 | 44 | 2005313
ERVs | Systemair Inc. | Greentek | PROFILE 0.8E-D-M | 225 | 0.9 | 13 | 28 | 14 | 30 | 15 | 32 | 2005313
ERVs | Systemair Inc. | Greentek | PROFILE 0.8E-D-HC | 25 | 0.1 | 47 | 100 | 48 | 102 | 49 | 104 | 2005314
ERVs | Systemair Inc. | Greentek | PROFILE 0.8E-D-HC | 50 | 0.2 | 44 | 93 | 45 | 95 | 46 | 97 | 2005314
ERVs | Systemair Inc. | Greentek | PROFILE 0.8E-D-HC | 75 | 0.3 | 40 | 85 | 42 | 89 | 42 | 89 | 2005314
ERVs | Systemair Inc. | Greentek | PROFILE 0.8E-D-HC | 100 | 0.4 | 37 | 78 | 38 | 81 | 39 | 83 | 2005314
ERVs | Systemair Inc. | Greentek | PROFILE 0.8E-D-HC | 125 | 0.5 | 33 | 70 | 34 | 72 | 35 | 74 | 2005314
ERVs | Systemair Inc. | Greentek | PROFILE 0.8E-D-HC | 150 | 0.6 | 28 | 59 | 30 | 64 | 31 | 66 | 2005314
ERVs | Systemair Inc. | Greentek | PROFILE 0.8E-D-HC | 175 | 0.7 | 24 | 51 | 25 | 53 | 26 | 55 | 2005314
ERVs | Systemair Inc. | Greentek | PROFILE 0.8E-D-HC | 200 | 0.8 | 19 | 40 | 20 | 42 | 21 | 44 | 2005314
ERVs | Systemair Inc. | Greentek | PROFILE 0.8E-D-HC | 225 | 0.9 | 13 | 28 | 14 | 30 | 15 | 32 | 2005314
ERVs | Systemair Inc. | Greentek | PROFILE 0.8E-D-M-HC | 25 | 0.1 | 47 | 100 | 48 | 102 | 49 | 104 | 2005315
ERVs | Systemair Inc. | Greentek | PROFILE 0.8E-D-M-HC | 50 | 0.2 | 44 | 93 | 45 | 95 | 46 | 97 | 2005315
ERVs | Systemair Inc. | Greentek | PROFILE 0.8E-D-M-HC | 75 | 0.3 | 40 | 85 | 42 | 89 | 42 | 89 | 2005315
ERVs | Systemair Inc. | Greentek | PROFILE 0.8E-D-M-HC | 100 | 0.4 | 37 | 78 | 38 | 81 | 39 | 83 | 2005315
ERVs | Systemair Inc. | Greentek | PROFILE 0.8E-D-M-HC | 125 | 0.5 | 33 | 70 | 34 | 72 | 35 | 74 | 2005315
ERVs | Systemair Inc. | Greentek | PROFILE 0.8E-D-M-HC | 150 | 0.6 | 28 | 59 | 30 | 64 | 31 | 66 | 2005315
ERVs | Systemair Inc. | Greentek | PROFILE 0.8E-D-M-HC | 175 | 0.7 | 24 | 51 | 25 | 53 | 26 | 55 | 2005315
ERVs | Systemair Inc. | Greentek | PROFILE 0.8E-D-M-HC | 200 | 0.8 | 19 | 40 | 20 | 42 | 21 | 44 | 2005315
ERVs | Systemair Inc. | Greentek | PROFILE 0.8E-D-M-HC | 225 | 0.9 | 13 | 28 | 14 | 30 | 15 | 32 | 2005315
HRVs | Systemair Inc. | Greentek | SOLACE 1.5H | 25 | 0.1 | 83 | 176 | 85 | 180 | 89 | 189 | 2505386
HRVs | Systemair Inc. | Greentek | SOLACE 1.5H | 50 | 0.2 | 79 | 167 | 81 | 172 | 83 | 176 | 2505386
HRVs | Systemair Inc. | Greentek | SOLACE 1.5H | 75 | 0.3 | 75 | 159 | 76 | 161 | 78 | 165 | 2505386
HRVs | Systemair Inc. | Greentek | SOLACE 1.5H | 100 | 0.4 | 71 | 150 | 72 | 153 | 74 | 157 | 2505386
HRVs | Systemair Inc. | Greentek | SOLACE 1.5H | 125 | 0.5 | 66 | 140 | 67 | 142 | 69 | 146 | 2505386
HRVs | Systemair Inc. | Greentek | SOLACE 1.5H | 150 | 0.6 | 61 | 129 | 63 | 133 | 64 | 136 | 2505386
HRVs | Systemair Inc. | Greentek | SOLACE 1.5H | 175 | 0.7 | 57 | 121 | 58 | 123 | 59 | 125 | 2505386
HRVs | Systemair Inc. | Greentek | SOLACE 1.5H | 200 | 0.8 | 52 | 110 | 53 | 112 | 54 | 114 | 2505386
HRVs | Systemair Inc. | Greentek | SOLACE 1.5H | 225 | 0.9 | 47 | 100 | 48 | 102 | 48 | 102 | 2505386
HRVs | Systemair Inc. | Greentek | SOLACE 1.5H | 250 | 1.0 | 41 | 87 | 42 | 89 | 42 | 89 | 2505386
HRVs | Systemair Inc. | Greentek | SOLACE 1.5H | 300 | 1.2 | 30 | 64 | 30 | 64 | 27 | 57 | 2505386
HRVs | Systemair Inc. | Greentek | PREMIER 1.5H | 25 | 0.1 | 94 | 199 | 96 | 203 | 98 | 208 | 2505387
HRVs | Systemair Inc. | Greentek | PREMIER 1.5H | 50 | 0.2 | 88 | 186 | 90 | 191 | 92 | 195 | 2505387
HRVs | Systemair Inc. | Greentek | PREMIER 1.5H | 75 | 0.3 | 82 | 174 | 84 | 178 | 86 | 182 | 2505387
HRVs | Systemair Inc. | Greentek | PREMIER 1.5H | 100 | 0.4 | 76 | 161 | 78 | 165 | 80 | 170 | 2505387
HRVs | Systemair Inc. | Greentek | PREMIER 1.5H | 125 | 0.5 | 70 | 148 | 72 | 153 | 74 | 157 | 2505387
HRVs | Systemair Inc. | Greentek | PREMIER 1.5H | 150 | 0.6 | 63 | 133 | 65 | 138 | 67 | 142 | 2505387
HRVs | Systemair Inc. | Greentek | PREMIER 1.5H | 175 | 0.7 | 57 | 121 | 59 | 125 | 61 | 129 | 2505387
HRVs | Systemair Inc. | Greentek | PREMIER 1.5H | 200 | 0.8 | 51 | 108 | 53 | 112 | 55 | 117 | 2505387
HRVs | Systemair Inc. | Greentek | PREMIER 1.5H | 225 | 0.9 | 45 | 95 | 47 | 100 | 49 | 104 | 2505387
HRVs | Systemair Inc. | Greentek | PREMIER 1.5H | 250 | 1.0 | 39 | 83 | 41 | 87 | 43 | 91 | 2505387
HRVs | Systemair Inc. | Greentek | PREMIER 2.0H | 25 | 0.1 | 121 | 256 | 122 | 259 | 125 | 265 | 2505388
HRVs | Systemair Inc. | Greentek | PREMIER 2.0H | 50 | 0.2 | 110 | 233 | 111 | 235 | 115 | 244 | 2505388
HRVs | Systemair Inc. | Greentek | PREMIER 2.0H | 75 | 0.3 | 99 | 210 | 100 | 212 | 106 | 225 | 2505388
HRVs | Systemair Inc. | Greentek | PREMIER 2.0H | 100 | 0.4 | 89 | 189 | 90 | 191 | 98 | 208 | 2505388
HRVs | Systemair Inc. | Greentek | PREMIER 2.0H | 125 | 0.5 | 78 | 165 | 79 | 167 | 89 | 189 | 2505388
HRVs | Systemair Inc. | Greentek | PREMIER 2.0H | 150 | 0.6 | 68 | 144 | 69 | 146 | 80 | 170 | 2505388
HRVs | Systemair Inc. | Greentek | PREMIER 2.0H | 175 | 0.7 | 58 | 123 | 59 | 125 | 72 | 153 | 2505388
HRVs | Systemair Inc. | Greentek | PREMIER 2.0H | 200 | 0.8 | 48 | 102 | 49 | 104 | 64 | 136 | 2505388
HRVs | Systemair Inc. | Greentek | PREMIER 2.0H | 225 | 0.9 | 38 | 81 | 39 | 83 | 54 | 114 | 2505388
HRVs | Systemair Inc. | Greentek | PREMIER 2.0H | 250 | 1.0 | 28 | 59 | 29 | 61 | 45 | 95 | 2505388
HRVs | Systemair Inc. | Greentek | SOLACE 1.5H-EC | 25 | 0.1 | 93 | 197 | 94 | 199 | 100 | 212 | 2505389
HRVs | Systemair Inc. | Greentek | SOLACE 1.5H-EC | 50 | 0.2 | 89 | 189 | 90 | 191 | 95 | 201 | 2505389
HRVs | Systemair Inc. | Greentek | SOLACE 1.5H-EC | 75 | 0.3 | 85 | 180 | 86 | 182 | 90 | 191 | 2505389
HRVs | Systemair Inc. | Greentek | SOLACE 1.5H-EC | 100 | 0.4 | 81 | 172 | 82 | 174 | 85 | 180 | 2505389
HRVs | Systemair Inc. | Greentek | SOLACE 1.5H-EC | 125 | 0.5 | 76 | 161 | 78 | 165 | 80 | 170 | 2505389
HRVs | Systemair Inc. | Greentek | SOLACE 1.5H-EC | 150 | 0.6 | 72 | 153 | 73 | 155 | 75 | 159 | 2505389
HRVs | Systemair Inc. | Greentek | SOLACE 1.5H-EC | 175 | 0.7 | 67 | 142 | 68 | 144 | 69 | 146 | 2505389
HRVs | Systemair Inc. | Greentek | SOLACE 1.5H-EC | 200 | 0.8 | 62 | 131 | 63 | 133 | 63 | 133 | 2505389
HRVs | Systemair Inc. | Greentek | SOLACE 1.5H-EC | 225 | 0.9 | 56 | 119 | 57 | 121 | 57 | 121 | 2505389
HRVs | Systemair Inc. | Greentek | SOLACE 1.5H-EC | 250 | 1.0 | 50 | 106 | 50 | 106 | 50 | 106 | 2505389
HRVs | Systemair Inc. | Greentek | SOLACE 1.2H | 25 | 0.1 | 62 | 131 | 65 | 138 | 68 | 144 | 2505390
HRVs | Systemair Inc. | Greentek | SOLACE 1.2H | 50 | 0.2 | 59 | 125 | 62 | 131 | 65 | 138 | 2505390
HRVs | Systemair Inc. | Greentek | SOLACE 1.2H | 75 | 0.3 | 56 | 119 | 59 | 125 | 62 | 131 | 2505390
HRVs | Systemair Inc. | Greentek | SOLACE 1.2H | 100 | 0.4 | 53 | 112 | 55 | 117 | 59 | 125 | 2505390
HRVs | Systemair Inc. | Greentek | SOLACE 1.2H | 125 | 0.5 | 50 | 106 | 52 | 110 | 55 | 117 | 2505390
HRVs | Systemair Inc. | Greentek | SOLACE 1.2H | 150 | 0.6 | 46 | 97 | 48 | 102 | 51 | 108 | 2505390
HRVs | Systemair Inc. | Greentek | SOLACE 1.2H | 175 | 0.7 | 42 | 89 | 44 | 93 | 46 | 97 | 2505390
HRVs | Systemair Inc. | Greentek | SOLACE 1.2H | 200 | 0.8 | 38 | 81 | 40 | 85 | 41 | 87 | 2505390
HRVs | Systemair Inc. | Greentek | SOLACE 1.2H | 225 | 0.9 | 34 | 72 | 36 | 76 | 36 | 76 | 2505390
HRVs | Systemair Inc. | Greentek | SOLACE 1.2H | 250 | 1.0 | 30 | 64 | 31 | 66 | 31 | 66 | 2505390
HRVs | Systemair Inc. | Greentek | SOLACE 2.5H-EC | 25 | 0.1 | 129 | 273 | 138 | 292 | 145 | 307 | 2505391
HRVs | Systemair Inc. | Greentek | SOLACE 2.5H-EC | 50 | 0.2 | 126 | 267 | 134 | 284 | 141 | 299 | 2505391
HRVs | Systemair Inc. | Greentek | SOLACE 2.5H-EC | 75 | 0.3 | 122 | 259 | 131 | 278 | 138 | 292 | 2505391
HRVs | Systemair Inc. | Greentek | SOLACE 2.5H-EC | 100 | 0.4 | 119 | 252 | 128 | 271 | 134 | 284 | 2505391
HRVs | Systemair Inc. | Greentek | SOLACE 2.5H-EC | 125 | 0.5 | 116 | 246 | 124 | 263 | 130 | 275 | 2505391
HRVs | Systemair Inc. | Greentek | SOLACE 2.5H-EC | 150 | 0.6 | 113 | 239 | 121 | 256 | 126 | 267 | 2505391
HRVs | Systemair Inc. | Greentek | SOLACE 2.5H-EC | 175 | 0.7 | 110 | 233 | 117 | 248 | 122 | 259 | 2505391
HRVs | Systemair Inc. | Greentek | SOLACE 2.5H-EC | 200 | 0.8 | 106 | 225 | 114 | 242 | 118 | 250 | 2505391
HRVs | Systemair Inc. | Greentek | SOLACE 2.5H-EC | 225 | 0.9 | 103 | 218 | 110 | 233 | 113 | 239 | 2505391
HRVs | Systemair Inc. | Greentek | SOLACE 2.5H-EC | 250 | 1.0 | 99 | 210 | 106 | 225 | 108 | 229 | 2505391
HRVs | Systemair Inc. | Greentek | SOLACE 2.0H | 25 | 0.1 | 107 | 227 | 112 | 237 | 117 | 248 | 2505392
HRVs | Systemair Inc. | Greentek | SOLACE 2.0H | 50 | 0.2 | 104 | 220 | 108 | 229 | 113 | 239 | 2505392
HRVs | Systemair Inc. | Greentek | SOLACE 2.0H | 75 | 0.3 | 100 | 212 | 105 | 222 | 108 | 229 | 2505392
HRVs | Systemair Inc. | Greentek | SOLACE 2.0H | 100 | 0.4 | 96 | 203 | 100 | 212 | 103 | 218 | 2505392
HRVs | Systemair Inc. | Greentek | SOLACE 2.0H | 125 | 0.5 | 92 | 195 | 96 | 203 | 98 | 208 | 2505392
HRVs | Systemair Inc. | Greentek | SOLACE 2.0H | 150 | 0.6 | 88 | 186 | 92 | 195 | 93 | 197 | 2505392
HRVs | Systemair Inc. | Greentek | SOLACE 2.0H | 175 | 0.7 | 84 | 178 | 88 | 186 | 88 | 186 | 2505392
HRVs | Systemair Inc. | Greentek | SOLACE 2.0H | 200 | 0.8 | 80 | 170 | 83 | 176 | 83 | 176 | 2505392
HRVs | Systemair Inc. | Greentek | SOLACE 2.0H | 225 | 0.9 | 75 | 159 | 79 | 167 | 78 | 165 | 2505392
HRVs | Systemair Inc. | Greentek | SOLACE 2.0H | 250 | 1.0 | 71 | 150 | 74 | 157 | 72 | 153 | 2505392
HRVs | Systemair Inc. | Greentek | PREMIER 0.7H | 25 | 0.1 | 39 | 83 | 39 | 83 | 40 | 85 | 2505393
HRVs | Systemair Inc. | Greentek | PREMIER 0.7H | 50 | 0.2 | 35 | 74 | 35 | 74 | 36 | 76 | 2505393
HRVs | Systemair Inc. | Greentek | PREMIER 0.7H | 75 | 0.3 | 32 | 68 | 32 | 68 | 32 | 68 | 2505393
HRVs | Systemair Inc. | Greentek | PREMIER 0.7H | 100 | 0.4 | 28 | 59 | 28 | 59 | 28 | 59 | 2505393
HRVs | Systemair Inc. | Greentek | PREMIER 0.7H | 125 | 0.5 | 24 | 51 | 24 | 51 | 23 | 49 | 2505393
HRVs | Systemair Inc. | Greentek | PREMIER 0.7H | 150 | 0.6 | 19 | 40 | 19 | 40 | 18 | 38 | 2505393
HRVs | Lennox International | Healthy Climate | HRV7-HEX095-TPD-01 | 25 | 0.1 | 51 | 108 | 52 | 110 | 53 | 112 | 2505316
HRVs | Lennox International | Healthy Climate | HRV7-HEX095-TPD-01 | 50 | 0.2 | 49 | 104 | 49 | 104 | 50 | 106 | 2505316
HRVs | Lennox International | Healthy Climate | HRV7-HEX095-TPD-01 | 75 | 0.3 | 45 | 95 | 46 | 97 | 47 | 100 | 2505316
HRVs | Lennox International | Healthy Climate | HRV7-HEX095-TPD-01 | 100 | 0.4 | 42 | 89 | 43 | 91 | 44 | 93 | 2505316
HRVs | Lennox International | Healthy Climate | HRV7-HEX095-TPD-01 | 125 | 0.5 | 38 | 81 | 38 | 81 | 40 | 85 | 2505316
HRVs | Lennox International | Healthy Climate | HRV7-HEX095-TPD-01 | 150 | 0.6 | 33 | 70 | 34 | 72 | 36 | 76 | 2505316
HRVs | Lennox International | Healthy Climate | HRV7-HEX095-TPD-01 | 175 | 0.7 | 28 | 59 | 29 | 61 | 32 | 68 | 2505316
HRVs | Lennox International | Healthy Climate | HRV7-HEX095-TPD-01 | 200 | 0.8 | 23 | 49 | 23 | 49 | 26 | 55 | 2505316
HRVs | Lennox International | Healthy Climate | HRV7-HEX095-TPD-01 | 225 | 0.9 | 17 | 36 | 17 | 36 | 19 | 40 | 2505316
HRVs | Lennox International | Healthy Climate | HRV7-HEX095-TPD | 25 | 0.1 | 51 | 108 | 52 | 110 | 53 | 112 | 2505317
HRVs | Lennox International | Healthy Climate | HRV7-HEX095-TPD | 50 | 0.2 | 49 | 104 | 49 | 104 | 50 | 106 | 2505317
HRVs | Lennox International | Healthy Climate | HRV7-HEX095-TPD | 75 | 0.3 | 45 | 95 | 46 | 97 | 47 | 100 | 2505317
HRVs | Lennox International | Healthy Climate | HRV7-HEX095-TPD | 100 | 0.4 | 42 | 89 | 43 | 91 | 44 | 93 | 2505317
HRVs | Lennox International | Healthy Climate | HRV7-HEX095-TPD | 125 | 0.5 | 38 | 81 | 38 | 81 | 40 | 85 | 2505317
HRVs | Lennox International | Healthy Climate | HRV7-HEX095-TPD | 150 | 0.6 | 33 | 70 | 34 | 72 | 36 | 76 | 2505317
HRVs | Lennox International | Healthy Climate | HRV7-HEX095-TPD | 175 | 0.7 | 28 | 59 | 29 | 61 | 32 | 68 | 2505317
HRVs | Lennox International | Healthy Climate | HRV7-HEX095-TPD | 200 | 0.8 | 23 | 49 | 23 | 49 | 26 | 55 | 2505317
HRVs | Lennox International | Healthy Climate | HRV7-HEX095-TPD | 225 | 0.9 | 17 | 36 | 17 | 36 | 19 | 40 | 2505317
HRVs | Lennox International | Healthy Climate | HRV5-200-TPD-01 | 25 | 0.1 | 96 | 203 | 97 | 206 | 100 | 212 | 2505318
HRVs | Lennox International | Healthy Climate | HRV5-200-TPD-01 | 50 | 0.2 | 91 | 193 | 92 | 195 | 93 | 197 | 2505318
HRVs | Lennox International | Healthy Climate | HRV5-200-TPD-01 | 75 | 0.3 | 86 | 182 | 87 | 184 | 87 | 184 | 2505318
HRVs | Lennox International | Healthy Climate | HRV5-200-TPD-01 | 100 | 0.4 | 80 | 170 | 82 | 174 | 81 | 172 | 2505318
HRVs | Lennox International | Healthy Climate | HRV5-200-TPD-01 | 125 | 0.5 | 75 | 159 | 76 | 161 | 74 | 157 | 2505318
HRVs | Lennox International | Healthy Climate | HRV5-200-TPD-01 | 150 | 0.6 | 69 | 146 | 70 | 148 | 68 | 144 | 2505318
HRVs | Lennox International | Healthy Climate | HRV5-200-TPD-01 | 175 | 0.7 | 63 | 133 | 64 | 136 | 61 | 129 | 2505318
HRVs | Lennox International | Healthy Climate | HRV5-200-TPD-01 | 200 | 0.8 | 57 | 121 | 58 | 123 | 54 | 114 | 2505318
HRVs | Lennox International | Healthy Climate | HRV5-200-TPD-01 | 225 | 0.9 | 50 | 106 | 51 | 108 | 48 | 102 | 2505318
HRVs | Lennox International | Healthy Climate | HRV5-200-TPD-01 | 250 | 1.0 | 43 | 91 | 44 | 93 | 41 | 87 | 2505318
HRVs | Lennox International | Healthy Climate | HRV5-150-TPD-01 | 25 | 0.1 | 88 | 186 | 90 | 191 | 86 | 182 | 2505319
HRVs | Lennox International | Healthy Climate | HRV5-150-TPD-01 | 50 | 0.2 | 82 | 174 | 84 | 178 | 80 | 170 | 2505319
HRVs | Lennox International | Healthy Climate | HRV5-150-TPD-01 | 75 | 0.3 | 77 | 163 | 79 | 167 | 75 | 159 | 2505319
HRVs | Lennox International | Healthy Climate | HRV5-150-TPD-01 | 100 | 0.4 | 71 | 150 | 73 | 155 | 69 | 146 | 2505319
HRVs | Lennox International | Healthy Climate | HRV5-150-TPD-01 | 125 | 0.5 | 66 | 140 | 67 | 142 | 64 | 136 | 2505319
HRVs | Lennox International | Healthy Climate | HRV5-150-TPD-01 | 150 | 0.6 | 60 | 127 | 61 | 129 | 58 | 123 | 2505319
HRVs | Lennox International | Healthy Climate | HRV5-150-TPD-01 | 175 | 0.7 | 54 | 114 | 55 | 117 | 52 | 110 | 2505319
HRVs | Lennox International | Healthy Climate | HRV5-150-TPD-01 | 200 | 0.8 | 48 | 102 | 49 | 104 | 46 | 97 | 2505319
HRVs | Lennox International | Healthy Climate | HRV5-150-TPD-01 | 225 | 0.9 | 42 | 89 | 42 | 89 | 39 | 83 | 2505319
HRVs | Lennox International | Healthy Climate | HRV5-150-TPD-01 | 250 | 1.0 | 35 | 74 | 35 | 74 | 31 | 66 | 2505319
HRVs | Lennox International | Healthy Climate | HRV5-150-TPD | 25 | 0.1 | 88 | 186 | 90 | 191 | 86 | 182 | 2505320
HRVs | Lennox International | Healthy Climate | HRV5-150-TPD | 50 | 0.2 | 82 | 174 | 84 | 178 | 80 | 170 | 2505320
HRVs | Lennox International | Healthy Climate | HRV5-150-TPD | 75 | 0.3 | 77 | 163 | 79 | 167 | 75 | 159 | 2505320
HRVs | Lennox International | Healthy Climate | HRV5-150-TPD | 100 | 0.4 | 71 | 150 | 73 | 155 | 69 | 146 | 2505320
HRVs | Lennox International | Healthy Climate | HRV5-150-TPD | 125 | 0.5 | 66 | 140 | 67 | 142 | 64 | 136 | 2505320
HRVs | Lennox International | Healthy Climate | HRV5-150-TPD | 150 | 0.6 | 60 | 127 | 61 | 129 | 58 | 123 | 2505320
HRVs | Lennox International | Healthy Climate | HRV5-150-TPD | 175 | 0.7 | 54 | 114 | 55 | 117 | 52 | 110 | 2505320
HRVs | Lennox International | Healthy Climate | HRV5-150-TPD | 200 | 0.8 | 48 | 102 | 49 | 104 | 46 | 97 | 2505320
HRVs | Lennox International | Healthy Climate | HRV5-150-TPD | 225 | 0.9 | 42 | 89 | 42 | 89 | 39 | 83 | 2505320
HRVs | Lennox International | Healthy Climate | HRV5-150-TPD | 250 | 1.0 | 35 | 74 | 35 | 74 | 31 | 66 | 2505320
HRVs | Lennox International | Healthy Climate | HRV3150TPD | 25 | 0.1 | 88 | 186 | 92 | 195 | 91 | 193 | 2505262
HRVs | Lennox International | Healthy Climate | HRV3150TPD | 50 | 0.2 | 82 | 174 | 87 | 184 | 87 | 184 | 2505262
HRVs | Lennox International | Healthy Climate | HRV3150TPD | 75 | 0.3 | 78 | 165 | 81 | 172 | 82 | 174 | 2505262
HRVs | Lennox International | Healthy Climate | HRV3150TPD | 100 | 0.4 | 73 | 155 | 77 | 163 | 77 | 163 | 2505262
HRVs | Lennox International | Healthy Climate | HRV3150TPD | 125 | 0.5 | 69 | 146 | 72 | 153 | 72 | 153 | 2505262
HRVs | Lennox International | Healthy Climate | HRV3150TPD | 150 | 0.6 | 64 | 136 | 67 | 142 | 67 | 142 | 2505262
HRVs | Lennox International | Healthy Climate | HRV3150TPD | 175 | 0.7 | 60 | 127 | 63 | 133 | 62 | 131 | 2505262
HRVs | Lennox International | Healthy Climate | HRV3150TPD | 200 | 0.8 | 55 | 117 | 58 | 123 | 56 | 119 | 2505262
HRVs | Lennox International | Healthy Climate | HRV3150TPD | 225 | 0.9 | 50 | 106 | 52 | 110 | 51 | 108 | 2505262
HRVs | Lennox International | Healthy Climate | HRV3150TPD | 250 | 1.0 | 44 | 93 | 46 | 97 | 45 | 95 | 2505262
HRVs | Lennox International | Healthy Climate | HRV6-150 | 25 | 0.1 | 80 | 170 | 85 | 180 | 88 | 186 | 2505268
HRVs | Lennox International | Healthy Climate | HRV6-150 | 50 | 0.2 | 75 | 159 | 79 | 167 | 81 | 172 | 2505268
HRVs | Lennox International | Healthy Climate | HRV6-150 | 75 | 0.3 | 70 | 148 | 74 | 157 | 74 | 157 | 2505268
HRVs | Lennox International | Healthy Climate | HRV6-150 | 100 | 0.4 | 65 | 138 | 69 | 146 | 63 | 133 | 2505268
HRVs | Lennox International | Healthy Climate | HRV6-150 | 125 | 0.5 | 58 | 123 | 62 | 131 | 39 | 83 | 2505268
HRVs | Lennox International | Healthy Climate | HRV5270TPDECM | 25 | 0.1 | 131 | 278 | 133 | 282 | 148 | 314 | 2505097
HRVs | Lennox International | Healthy Climate | HRV5270TPDECM | 50 | 0.2 | 128 | 271 | 130 | 275 | 145 | 307 | 2505097
HRVs | Lennox International | Healthy Climate | HRV5270TPDECM | 75 | 0.3 | 126 | 267 | 127 | 269 | 142 | 301 | 2505097
HRVs | Lennox International | Healthy Climate | HRV5270TPDECM | 100 | 0.4 | 123 | 261 | 124 | 263 | 138 | 292 | 2505097
HRVs | Lennox International | Healthy Climate | HRV5270TPDECM | 125 | 0.5 | 120 | 254 | 121 | 256 | 135 | 286 | 2505097
HRVs | Lennox International | Healthy Climate | HRV5270TPDECM | 150 | 0.6 | 117 | 248 | 118 | 250 | 131 | 278 | 2505097
HRVs | Lennox International | Healthy Climate | HRV5270TPDECM | 175 | 0.7 | 114 | 242 | 115 | 244 | 128 | 271 | 2505097
HRVs | Lennox International | Healthy Climate | HRV5270TPDECM | 200 | 0.8 | 110 | 233 | 112 | 237 | 125 | 265 | 2505097
HRVs | Lennox International | Healthy Climate | HRV5270TPDECM | 225 | 0.9 | 107 | 227 | 108 | 229 | 121 | 256 | 2505097
HRVs | Lennox International | Healthy Climate | HRV5270TPDECM | 250 | 1.0 | 103 | 218 | 105 | 222 | 118 | 250 | 2505097
HRVs | Lennox International | Healthy Climate | HRV6-HEX095-TPD | 25 | 0.1 | 51 | 108 | 52 | 110 | 53 | 112 | 2505104
HRVs | Lennox International | Healthy Climate | HRV6-HEX095-TPD | 50 | 0.2 | 49 | 104 | 49 | 104 | 50 | 106 | 2505104
HRVs | Lennox International | Healthy Climate | HRV6-HEX095-TPD | 75 | 0.3 | 45 | 95 | 46 | 97 | 47 | 100 | 2505104
HRVs | Lennox International | Healthy Climate | HRV6-HEX095-TPD | 100 | 0.4 | 42 | 89 | 43 | 91 | 44 | 93 | 2505104
HRVs | Lennox International | Healthy Climate | HRV6-HEX095-TPD | 125 | 0.5 | 38 | 81 | 38 | 81 | 40 | 85 | 2505104
HRVs | Lennox International | Healthy Climate | HRV6-HEX095-TPD | 150 | 0.6 | 33 | 70 | 34 | 72 | 36 | 76 | 2505104
HRVs | Lennox International | Healthy Climate | HRV6-HEX095-TPD | 175 | 0.7 | 28 | 59 | 29 | 61 | 32 | 68 | 2505104
HRVs | Lennox International | Healthy Climate | HRV6-HEX095-TPD | 200 | 0.8 | 23 | 49 | 23 | 49 | 26 | 55 | 2505104
HRVs | Lennox International | Healthy Climate | HRV6-HEX095-TPD | 225 | 0.9 | 17 | 36 | 17 | 36 | 19 | 40 | 2505104
HRVs | Lennox International | Healthy Climate | HRV3195 | 25 | 0.1 | 104 | 220 | 109 | 231 | 93 | 197 | 2505094
HRVs | Lennox International | Healthy Climate | HRV3195 | 50 | 0.2 | 99 | 210 | 103 | 218 | 87 | 184 | 2505094
HRVs | Lennox International | Healthy Climate | HRV3195 | 75 | 0.3 | 91 | 193 | 96 | 203 | 83 | 176 | 2505094
HRVs | Lennox International | Healthy Climate | HRV3195 | 100 | 0.4 | 83 | 176 | 87 | 184 | 78 | 165 | 2505094
HRVs | Lennox International | Healthy Climate | HRV3195 | 125 | 0.5 | 73 | 155 | 77 | 163 | 74 | 157 | 2505094
HRVs | Lennox International | Healthy Climate | HRV3195 | 150 | 0.6 | 62 | 131 | 65 | 138 | 67 | 142 | 2505094
HRVs | Lennox International | Healthy Climate | HRV3195 | 175 | 0.7 | 51 | 108 | 53 | 112 | 58 | 123 | 2505094
HRVs | Lennox International | Healthy Climate | HRV3195 | 200 | 0.8 | 39 | 83 | 41 | 87 | 45 | 95 | 2505094
HRVs | Lennox International | Healthy Climate | HRV3195 | 225 | 0.9 | 26 | 55 | 27 | 57 | 27 | 57 | 2505094
HRVs | Lennox International | Healthy Climate | HRV5-200-TPD | 25 | 0.1 | 96 | 203 | 97 | 206 | 100 | 212 | 2505091
HRVs | Lennox International | Healthy Climate | HRV5-200-TPD | 50 | 0.2 | 91 | 193 | 92 | 195 | 93 | 197 | 2505091
HRVs | Lennox International | Healthy Climate | HRV5-200-TPD | 75 | 0.3 | 86 | 182 | 87 | 184 | 87 | 184 | 2505091
HRVs | Lennox International | Healthy Climate | HRV5-200-TPD | 100 | 0.4 | 80 | 170 | 82 | 174 | 81 | 172 | 2505091
HRVs | Lennox International | Healthy Climate | HRV5-200-TPD | 125 | 0.5 | 75 | 159 | 76 | 161 | 74 | 157 | 2505091
HRVs | Lennox International | Healthy Climate | HRV5-200-TPD | 150 | 0.6 | 69 | 146 | 70 | 148 | 68 | 144 | 2505091
HRVs | Lennox International | Healthy Climate | HRV5-200-TPD | 175 | 0.7 | 63 | 133 | 64 | 136 | 61 | 129 | 2505091
HRVs | Lennox International | Healthy Climate | HRV5-200-TPD | 200 | 0.8 | 57 | 121 | 58 | 123 | 54 | 114 | 2505091
HRVs | Lennox International | Healthy Climate | HRV5-200-TPD | 225 | 0.9 | 50 | 106 | 51 | 108 | 48 | 102 | 2505091
HRVs | Lennox International | Healthy Climate | HRV5-200-TPD | 250 | 1.0 | 43 | 91 | 44 | 93 | 41 | 87 | 2505091
ERVs | Lennox International | Healthy Climate | ERV5-175-TPD | 25 | 0.1 | 91 | 193 | 95 | 201 | 90 | 191 | 2004788
ERVs | Lennox International | Healthy Climate | ERV5-175-TPD | 50 | 0.2 | 86 | 182 | 90 | 191 | 85 | 180 | 2004788
ERVs | Lennox International | Healthy Climate | ERV5-175-TPD | 75 | 0.3 | 81 | 172 | 85 | 180 | 80 | 170 | 2004788
ERVs | Lennox International | Healthy Climate | ERV5-175-TPD | 100 | 0.4 | 76 | 161 | 79 | 167 | 75 | 159 | 2004788
ERVs | Lennox International | Healthy Climate | ERV5-175-TPD | 125 | 0.5 | 71 | 150 | 74 | 157 | 70 | 148 | 2004788
ERVs | Lennox International | Healthy Climate | ERV5-175-TPD | 150 | 0.6 | 66 | 140 | 69 | 146 | 65 | 138 | 2004788
ERVs | Lennox International | Healthy Climate | ERV5-175-TPD | 175 | 0.7 | 60 | 127 | 63 | 133 | 59 | 125 | 2004788
ERVs | Lennox International | Healthy Climate | ERV5-175-TPD | 200 | 0.8 | 55 | 117 | 57 | 121 | 54 | 114 | 2004788
ERVs | Lennox International | Healthy Climate | ERV5-175-TPD | 225 | 0.9 | 49 | 104 | 51 | 108 | 49 | 104 | 2004788
ERVs | Lennox International | Healthy Climate | ERV5-175-TPD | 250 | 1.0 | 43 | 91 | 45 | 95 | 43 | 91 | 2004788
HRVs | Lennox International | Healthy Climate | HRV5-150 | 25 | 0.1 | 80 | 170 | 85 | 180 | 88 | 186 | 2505087
HRVs | Lennox International | Healthy Climate | HRV5-150 | 50 | 0.2 | 75 | 159 | 79 | 167 | 81 | 172 | 2505087
HRVs | Lennox International | Healthy Climate | HRV5-150 | 75 | 0.3 | 70 | 148 | 74 | 157 | 74 | 157 | 2505087
HRVs | Lennox International | Healthy Climate | HRV5-150 | 100 | 0.4 | 65 | 138 | 69 | 146 | 63 | 133 | 2505087
HRVs | Lennox International | Healthy Climate | HRV5-150 | 125 | 0.5 | 58 | 123 | 62 | 131 | 39 | 83 | 2505087
ERVs | Lennox International | Healthy Climate | ERV5150TPD | 25 | 0.1 | 81 | 172 | 81 | 172 | 80 | 170 | 2004933
ERVs | Lennox International | Healthy Climate | ERV5150TPD | 50 | 0.2 | 76 | 161 | 77 | 163 | 76 | 161 | 2004933
ERVs | Lennox International | Healthy Climate | ERV5150TPD | 75 | 0.3 | 72 | 153 | 72 | 153 | 72 | 153 | 2004933
ERVs | Lennox International | Healthy Climate | ERV5150TPD | 100 | 0.4 | 68 | 144 | 68 | 144 | 68 | 144 | 2004933
ERVs | Lennox International | Healthy Climate | ERV5150TPD | 125 | 0.5 | 63 | 133 | 64 | 136 | 64 | 136 | 2004933
ERVs | Lennox International | Healthy Climate | ERV5150TPD | 150 | 0.6 | 59 | 125 | 59 | 125 | 59 | 125 | 2004933
ERVs | Lennox International | Healthy Climate | ERV5150TPD | 175 | 0.7 | 55 | 117 | 55 | 117 | 55 | 117 | 2004933
ERVs | Lennox International | Healthy Climate | ERV5150TPD | 200 | 0.8 | 50 | 106 | 50 | 106 | 50 | 106 | 2004933
ERVs | Lennox International | Healthy Climate | ERV5150TPD | 225 | 0.9 | 46 | 97 | 46 | 97 | 45 | 95 | 2004933
ERVs | Lennox International | Healthy Climate | ERV5150TPD | 250 | 1.0 | 41 | 87 | 41 | 87 | 40 | 85 | 2004933
ERVs | Lennox International | Healthy Climate | ERV5150TPD | 300 | 1.2 | 32 | 68 | 32 | 68 | 31 | 66 | 2004933
ERVs | Lennox International | Healthy Climate | ERV5150TPD | 350 | 1.4 | 22 | 47 | 22 | 47 | 21 | 44 | 2004933
ERVs | Lennox International | Healthy Climate | ERV5-175-TPD-01 | 25 | 0.1 | 91 | 193 | 95 | 201 | 90 | 191 | 2005096
ERVs | Lennox International | Healthy Climate | ERV5-175-TPD-01 | 50 | 0.2 | 86 | 182 | 90 | 191 | 85 | 180 | 2005096
ERVs | Lennox International | Healthy Climate | ERV5-175-TPD-01 | 75 | 0.3 | 81 | 172 | 85 | 180 | 80 | 170 | 2005096
ERVs | Lennox International | Healthy Climate | ERV5-175-TPD-01 | 100 | 0.4 | 76 | 161 | 79 | 167 | 75 | 159 | 2005096
ERVs | Lennox International | Healthy Climate | ERV5-175-TPD-01 | 125 | 0.5 | 71 | 150 | 74 | 157 | 70 | 148 | 2005096
ERVs | Lennox International | Healthy Climate | ERV5-175-TPD-01 | 150 | 0.6 | 66 | 140 | 69 | 146 | 65 | 138 | 2005096
ERVs | Lennox International | Healthy Climate | ERV5-175-TPD-01 | 175 | 0.7 | 60 | 127 | 63 | 133 | 59 | 125 | 2005096
ERVs | Lennox International | Healthy Climate | ERV5-175-TPD-01 | 200 | 0.8 | 55 | 117 | 57 | 121 | 54 | 114 | 2005096
ERVs | Lennox International | Healthy Climate | ERV5-175-TPD-01 | 225 | 0.9 | 49 | 104 | 51 | 108 | 49 | 104 | 2005096
ERVs | Lennox International | Healthy Climate | ERV5-175-TPD-01 | 250 | 1.0 | 43 | 91 | 45 | 95 | 43 | 91 | 2005096
ERVs | Lennox International | Healthy Climate | ERV5-150-TPD-01 | 25 | 0.1 | 81 | 172 | 81 | 172 | 80 | 170 | 2005097
ERVs | Lennox International | Healthy Climate | ERV5-150-TPD-01 | 50 | 0.2 | 76 | 161 | 77 | 163 | 76 | 161 | 2005097
ERVs | Lennox International | Healthy Climate | ERV5-150-TPD-01 | 75 | 0.3 | 72 | 153 | 72 | 153 | 72 | 153 | 2005097
ERVs | Lennox International | Healthy Climate | ERV5-150-TPD-01 | 100 | 0.4 | 68 | 144 | 68 | 144 | 68 | 144 | 2005097
ERVs | Lennox International | Healthy Climate | ERV5-150-TPD-01 | 125 | 0.5 | 63 | 133 | 64 | 136 | 64 | 136 | 2005097
ERVs | Lennox International | Healthy Climate | ERV5-150-TPD-01 | 150 | 0.6 | 59 | 125 | 59 | 125 | 59 | 125 | 2005097
ERVs | Lennox International | Healthy Climate | ERV5-150-TPD-01 | 175 | 0.7 | 55 | 117 | 55 | 117 | 55 | 117 | 2005097
ERVs | Lennox International | Healthy Climate | ERV5-150-TPD-01 | 200 | 0.8 | 50 | 106 | 50 | 106 | 50 | 106 | 2005097
ERVs | Lennox International | Healthy Climate | ERV5-150-TPD-01 | 225 | 0.9 | 46 | 97 | 46 | 97 | 45 | 95 | 2005097
ERVs | Lennox International | Healthy Climate | ERV5-150-TPD-01 | 250 | 1.0 | 41 | 87 | 41 | 87 | 40 | 85 | 2005097
ERVs | Lennox International | Healthy Climate | ERV5-150-TPD-01 | 300 | 1.2 | 32 | 68 | 32 | 68 | 31 | 66 | 2005097
ERVs | Lennox International | Healthy Climate | ERV5-150-TPD-01 | 350 | 1.4 | 22 | 47 | 22 | 47 | 21 | 44 | 2005097
ERVs | Lennox International | Healthy Climate | ERV5130 | 25 | 0.1 | 64 | 136 | 64 | 136 | 62 | 131 | 2005106
ERVs | Lennox International | Healthy Climate | ERV5130 | 50 | 0.2 | 62 | 131 | 62 | 131 | 60 | 127 | 2005106
ERVs | Lennox International | Healthy Climate | ERV5130 | 75 | 0.3 | 60 | 127 | 60 | 127 | 58 | 123 | 2005106
ERVs | Lennox International | Healthy Climate | ERV5130 | 100 | 0.4 | 58 | 123 | 58 | 123 | 56 | 119 | 2005106
ERVs | Lennox International | Healthy Climate | ERV5130 | 125 | 0.5 | 55 | 117 | 56 | 119 | 53 | 112 | 2005106
ERVs | Lennox International | Healthy Climate | ERV5130 | 150 | 0.6 | 53 | 112 | 53 | 112 | 51 | 108 | 2005106
ERVs | Lennox International | Healthy Climate | ERV5130 | 175 | 0.7 | 50 | 106 | 51 | 108 | 48 | 102 | 2005106
ERVs | Lennox International | Healthy Climate | ERV5130 | 200 | 0.8 | 47 | 100 | 48 | 102 | 45 | 95 | 2005106
ERVs | Lennox International | Healthy Climate | ERV5130 | 225 | 0.9 | 44 | 93 | 44 | 93 | 42 | 89 | 2005106
ERVs | Lennox International | Healthy Climate | ERV5130 | 250 | 1.0 | 40 | 85 | 41 | 87 | 39 | 83 | 2005106
ERVs | Lennox International | Healthy Climate | ERV5130 | 300 | 1.2 | 31 | 66 | 32 | 68 | 31 | 66 | 2005106
ERVs | Lennox International | Healthy Climate | ERV5130 | 350 | 1.4 | 20 | 42 | 20 | 42 | 22 | 47 | 2005106
ERVs | Lennox International | Healthy Climate | ERV5-130-01 | 25 | 0.1 | 64 | 136 | 64 | 136 | 62 | 131 | 2005107
ERVs | Lennox International | Healthy Climate | ERV5-130-01 | 50 | 0.2 | 62 | 131 | 62 | 131 | 60 | 127 | 2005107
ERVs | Lennox International | Healthy Climate | ERV5-130-01 | 75 | 0.3 | 60 | 127 | 60 | 127 | 58 | 123 | 2005107
ERVs | Lennox International | Healthy Climate | ERV5-130-01 | 100 | 0.4 | 58 | 123 | 58 | 123 | 56 | 119 | 2005107
ERVs | Lennox International | Healthy Climate | ERV5-130-01 | 125 | 0.5 | 55 | 117 | 56 | 119 | 53 | 112 | 2005107
ERVs | Lennox International | Healthy Climate | ERV5-130-01 | 150 | 0.6 | 53 | 112 | 53 | 112 | 51 | 108 | 2005107
ERVs | Lennox International | Healthy Climate | ERV5-130-01 | 175 | 0.7 | 50 | 106 | 51 | 108 | 48 | 102 | 2005107
ERVs | Lennox International | Healthy Climate | ERV5-130-01 | 200 | 0.8 | 47 | 100 | 48 | 102 | 45 | 95 | 2005107
ERVs | Lennox International | Healthy Climate | ERV5-130-01 | 225 | 0.9 | 44 | 93 | 44 | 93 | 42 | 89 | 2005107
ERVs | Lennox International | Healthy Climate | ERV5-130-01 | 250 | 1.0 | 40 | 85 | 41 | 87 | 39 | 83 | 2005107
ERVs | Lennox International | Healthy Climate | ERV5-130-01 | 300 | 1.2 | 31 | 66 | 32 | 68 | 31 | 66 | 2005107
ERVs | Lennox International | Healthy Climate | ERV5-130-01 | 350 | 1.4 | 20 | 42 | 20 | 42 | 22 | 47 | 2005107
ERVs | Resideo Technologies Inc. | Honeywell Home | VNT5150E2000 | 25 | 0.1 | 95 | 201 | 96 | 203 | 95 | 201 | 2005215
ERVs | Resideo Technologies Inc. | Honeywell Home | VNT5150E2000 | 50 | 0.2 | 89 | 189 | 90 | 191 | 88 | 186 | 2005215
ERVs | Resideo Technologies Inc. | Honeywell Home | VNT5150E2000 | 75 | 0.3 | 82 | 174 | 83 | 176 | 81 | 172 | 2005215
ERVs | Resideo Technologies Inc. | Honeywell Home | VNT5150E2000 | 100 | 0.4 | 76 | 161 | 77 | 163 | 75 | 159 | 2005215
ERVs | Resideo Technologies Inc. | Honeywell Home | VNT5150E2000 | 125 | 0.5 | 69 | 146 | 70 | 148 | 68 | 144 | 2005215
ERVs | Resideo Technologies Inc. | Honeywell Home | VNT5150E2000 | 150 | 0.6 | 62 | 131 | 62 | 131 | 62 | 131 | 2005215
ERVs | Resideo Technologies Inc. | Honeywell Home | VNT5150E2000 | 175 | 0.7 | 55 | 117 | 56 | 119 | 55 | 117 | 2005215
ERVs | Resideo Technologies Inc. | Honeywell Home | VNT5150E2000 | 200 | 0.8 | 49 | 104 | 50 | 106 | 49 | 104 | 2005215
ERVs | Resideo Technologies Inc. | Honeywell Home | VNT5150E2000 | 225 | 0.9 | 43 | 91 | 43 | 91 | 44 | 93 | 2005215
ERVs | Resideo Technologies Inc. | Honeywell Home | VNT5150E2000 | 250 | 1.0 | 36 | 76 | 37 | 78 | 38 | 81 | 2005215
ERVs | Resideo Technologies Inc. | Honeywell Home | VNT5200E2000 | 25 | 0.1 | 117 | 248 | 118 | 250 | 117 | 248 | 2005216
ERVs | Resideo Technologies Inc. | Honeywell Home | VNT5200E2000 | 50 | 0.2 | 110 | 233 | 111 | 235 | 108 | 229 | 2005216
ERVs | Resideo Technologies Inc. | Honeywell Home | VNT5200E2000 | 75 | 0.3 | 102 | 216 | 103 | 218 | 101 | 214 | 2005216
ERVs | Resideo Technologies Inc. | Honeywell Home | VNT5200E2000 | 100 | 0.4 | 95 | 201 | 96 | 203 | 93 | 197 | 2005216
ERVs | Resideo Technologies Inc. | Honeywell Home | VNT5200E2000 | 125 | 0.5 | 86 | 182 | 87 | 184 | 86 | 182 | 2005216
ERVs | Resideo Technologies Inc. | Honeywell Home | VNT5200E2000 | 150 | 0.6 | 79 | 167 | 80 | 170 | 78 | 165 | 2005216
ERVs | Resideo Technologies Inc. | Honeywell Home | VNT5200E2000 | 175 | 0.7 | 71 | 150 | 72 | 153 | 69 | 146 | 2005216
ERVs | Resideo Technologies Inc. | Honeywell Home | VNT5200E2000 | 200 | 0.8 | 62 | 131 | 63 | 133 | 62 | 131 | 2005216
ERVs | Resideo Technologies Inc. | Honeywell Home | VNT5200E2000 | 225 | 0.9 | 54 | 114 | 55 | 117 | 53 | 112 | 2005216
ERVs | Resideo Technologies Inc. | Honeywell Home | VNT5200E2000 | 250 | 1.0 | 46 | 97 | 46 | 97 | 44 | 93 | 2005216
HRVs | Resideo Technologies Inc. | Honeywell Home | VNT5150H2000 | 25 | 0.1 | 94 | 199 | 96 | 203 | 98 | 208 | 2505378
HRVs | Resideo Technologies Inc. | Honeywell Home | VNT5150H2000 | 50 | 0.2 | 88 | 186 | 90 | 191 | 92 | 195 | 2505378
HRVs | Resideo Technologies Inc. | Honeywell Home | VNT5150H2000 | 75 | 0.3 | 82 | 174 | 84 | 178 | 86 | 182 | 2505378
HRVs | Resideo Technologies Inc. | Honeywell Home | VNT5150H2000 | 100 | 0.4 | 76 | 161 | 78 | 165 | 80 | 170 | 2505378
HRVs | Resideo Technologies Inc. | Honeywell Home | VNT5150H2000 | 125 | 0.5 | 70 | 148 | 72 | 153 | 74 | 157 | 2505378
HRVs | Resideo Technologies Inc. | Honeywell Home | VNT5150H2000 | 150 | 0.6 | 63 | 133 | 65 | 138 | 67 | 142 | 2505378
HRVs | Resideo Technologies Inc. | Honeywell Home | VNT5150H2000 | 175 | 0.7 | 57 | 121 | 59 | 125 | 61 | 129 | 2505378
HRVs | Resideo Technologies Inc. | Honeywell Home | VNT5150H2000 | 200 | 0.8 | 51 | 108 | 53 | 112 | 55 | 117 | 2505378
HRVs | Resideo Technologies Inc. | Honeywell Home | VNT5150H2000 | 225 | 0.9 | 45 | 95 | 47 | 100 | 49 | 104 | 2505378
HRVs | Resideo Technologies Inc. | Honeywell Home | VNT5150H2000 | 250 | 1.0 | 39 | 83 | 41 | 87 | 43 | 91 | 2505378
HRVs | Resideo Technologies Inc. | Honeywell Home | VNT5200H2000 | 25 | 0.1 | 121 | 256 | 122 | 259 | 125 | 265 | 2505379
HRVs | Resideo Technologies Inc. | Honeywell Home | VNT5200H2000 | 50 | 0.2 | 110 | 233 | 111 | 235 | 115 | 244 | 2505379
HRVs | Resideo Technologies Inc. | Honeywell Home | VNT5200H2000 | 75 | 0.3 | 99 | 210 | 100 | 212 | 106 | 225 | 2505379
HRVs | Resideo Technologies Inc. | Honeywell Home | VNT5200H2000 | 100 | 0.4 | 89 | 189 | 90 | 191 | 98 | 208 | 2505379
HRVs | Resideo Technologies Inc. | Honeywell Home | VNT5200H2000 | 125 | 0.5 | 78 | 165 | 79 | 167 | 89 | 189 | 2505379
HRVs | Resideo Technologies Inc. | Honeywell Home | VNT5200H2000 | 150 | 0.6 | 68 | 144 | 69 | 146 | 80 | 170 | 2505379
HRVs | Resideo Technologies Inc. | Honeywell Home | VNT5200H2000 | 175 | 0.7 | 58 | 123 | 59 | 125 | 72 | 153 | 2505379
HRVs | Resideo Technologies Inc. | Honeywell Home | VNT5200H2000 | 200 | 0.8 | 48 | 102 | 49 | 104 | 64 | 136 | 2505379
HRVs | Resideo Technologies Inc. | Honeywell Home | VNT5200H2000 | 225 | 0.9 | 38 | 81 | 39 | 83 | 54 | 114 | 2505379
HRVs | Resideo Technologies Inc. | Honeywell Home | VNT5200H2000 | 250 | 1.0 | 28 | 59 | 29 | 61 | 45 | 95 | 2505379
HRVs | Innovair Solutions Inc. | Innovair | ISAHH150R | 25 | 0.1 | 71 | 150 | 72 | 153 | 81 | 172 | 2505369
HRVs | Innovair Solutions Inc. | Innovair | ISAHH150R | 50 | 0.2 | 68 | 144 | 69 | 146 | 78 | 165 | 2505369
HRVs | Innovair Solutions Inc. | Innovair | ISAHH150R | 75 | 0.3 | 65 | 138 | 66 | 140 | 74 | 157 | 2505369
HRVs | Innovair Solutions Inc. | Innovair | ISAHH150R | 100 | 0.4 | 62 | 131 | 62 | 131 | 70 | 148 | 2505369
HRVs | Innovair Solutions Inc. | Innovair | ISAHH150R | 125 | 0.5 | 59 | 125 | 59 | 125 | 65 | 138 | 2505369
HRVs | Innovair Solutions Inc. | Innovair | ISAHH150R | 150 | 0.6 | 55 | 117 | 55 | 117 | 61 | 129 | 2505369
HRVs | Innovair Solutions Inc. | Innovair | ISAHH150R | 175 | 0.7 | 51 | 108 | 52 | 110 | 56 | 119 | 2505369
HRVs | Innovair Solutions Inc. | Innovair | ISAHH150R | 200 | 0.8 | 48 | 102 | 48 | 102 | 51 | 108 | 2505369
HRVs | Innovair Solutions Inc. | Innovair | ISAHH150R | 225 | 0.9 | 44 | 93 | 44 | 93 | 46 | 97 | 2505369
HRVs | Innovair Solutions Inc. | Innovair | ISAHH150R | 250 | 1.0 | 40 | 85 | 40 | 85 | 40 | 85 | 2505369
HRVs | Innovair Solutions Inc. | Innovair | ISAHH150R | 300 | 1.2 | 31 | 66 | 31 | 66 | 30 | 64 | 2505369
HRVs | Innovair Solutions Inc. | Innovair | ISAHH150R | 350 | 1.4 | 22 | 47 | 23 | 49 | 19 | 40 | 2505369
HRVs | Innovair Solutions Inc. | Innovair | ISKHH150R | 25 | 0.1 | 71 | 150 | 72 | 153 | 81 | 172 | 2505413
HRVs | Innovair Solutions Inc. | Innovair | ISKHH150R | 50 | 0.2 | 68 | 144 | 69 | 146 | 78 | 165 | 2505413
HRVs | Innovair Solutions Inc. | Innovair | ISKHH150R | 75 | 0.3 | 65 | 138 | 66 | 140 | 74 | 157 | 2505413
HRVs | Innovair Solutions Inc. | Innovair | ISKHH150R | 100 | 0.4 | 62 | 131 | 62 | 131 | 70 | 148 | 2505413
HRVs | Innovair Solutions Inc. | Innovair | ISKHH150R | 125 | 0.5 | 59 | 125 | 59 | 125 | 65 | 138 | 2505413
HRVs | Innovair Solutions Inc. | Innovair | ISKHH150R | 150 | 0.6 | 55 | 117 | 55 | 117 | 61 | 129 | 2505413
HRVs | Innovair Solutions Inc. | Innovair | ISKHH150R | 175 | 0.7 | 51 | 108 | 52 | 110 | 56 | 119 | 2505413
HRVs | Innovair Solutions Inc. | Innovair | ISKHH150R | 200 | 0.8 | 48 | 102 | 48 | 102 | 51 | 108 | 2505413
HRVs | Innovair Solutions Inc. | Innovair | ISKHH150R | 225 | 0.9 | 44 | 93 | 44 | 93 | 46 | 97 | 2505413
HRVs | Innovair Solutions Inc. | Innovair | ISKHH150R | 250 | 1.0 | 40 | 85 | 40 | 85 | 40 | 85 | 2505413
HRVs | Innovair Solutions Inc. | Innovair | ISKHH150R | 300 | 1.2 | 31 | 66 | 31 | 66 | 30 | 64 | 2505413
HRVs | Innovair Solutions Inc. | Innovair | ISKHH150R | 350 | 1.4 | 22 | 47 | 23 | 49 | 19 | 40 | 2505413
ERVs | Innovair Solutions Inc. | Innovair | ISAME115R | 25 | 0.1 | 45 | 95 | 46 | 97 | 53 | 112 | 2005092
ERVs | Innovair Solutions Inc. | Innovair | ISAME115R | 50 | 0.2 | 41 | 87 | 42 | 89 | 49 | 104 | 2005092
ERVs | Innovair Solutions Inc. | Innovair | ISAME115R | 75 | 0.3 | 37 | 78 | 38 | 81 | 44 | 93 | 2005092
ERVs | Innovair Solutions Inc. | Innovair | ISAME115R | 100 | 0.4 | 32 | 68 | 33 | 70 | 39 | 83 | 2005092
ERVs | Innovair Solutions Inc. | Innovair | ISAME115R | 125 | 0.5 | 27 | 57 | 28 | 59 | 33 | 70 | 2005092
ERVs | Innovair Solutions Inc. | Innovair | ISAME115R | 150 | 0.6 | 21 | 44 | 21 | 44 | 27 | 57 | 2005092
ERVs | Innovair Solutions Inc. | Innovair | ISALE115 | 25 | 0.1 | 44 | 93 | 45 | 95 | 53 | 112 | 2005093
ERVs | Innovair Solutions Inc. | Innovair | ISALE115 | 50 | 0.2 | 40 | 85 | 40 | 85 | 48 | 102 | 2005093
ERVs | Innovair Solutions Inc. | Innovair | ISALE115 | 75 | 0.3 | 36 | 76 | 36 | 76 | 43 | 91 | 2005093
ERVs | Innovair Solutions Inc. | Innovair | ISALE115 | 100 | 0.4 | 31 | 66 | 31 | 66 | 38 | 81 | 2005093
ERVs | Innovair Solutions Inc. | Innovair | ISALE115 | 125 | 0.5 | 26 | 55 | 26 | 55 | 32 | 68 | 2005093
ERVs | Innovair Solutions Inc. | Innovair | ISALE115 | 150 | 0.6 | 20 | 42 | 20 | 42 | 26 | 55 | 2005093
ERVs | Innovair Solutions Inc. | Innovair | ISALE115 | 175 | 0.7 | 13 | 28 | 13 | 28 | 19 | 40 | 2005093
ERVs | Innovair Solutions Inc. | Innovair | ISALE150 | 25 | 0.1 | 53 | 112 | 54 | 114 | 66 | 140 | 2005094
ERVs | Innovair Solutions Inc. | Innovair | ISALE150 | 50 | 0.2 | 49 | 104 | 50 | 106 | 62 | 131 | 2005094
ERVs | Innovair Solutions Inc. | Innovair | ISALE150 | 75 | 0.3 | 45 | 95 | 46 | 97 | 57 | 121 | 2005094
ERVs | Innovair Solutions Inc. | Innovair | ISALE150 | 100 | 0.4 | 41 | 87 | 42 | 89 | 52 | 110 | 2005094
ERVs | Innovair Solutions Inc. | Innovair | ISALE150 | 125 | 0.5 | 37 | 78 | 38 | 81 | 47 | 100 | 2005094
ERVs | Innovair Solutions Inc. | Innovair | ISALE150 | 150 | 0.6 | 32 | 68 | 33 | 70 | 42 | 89 | 2005094
ERVs | Innovair Solutions Inc. | Innovair | ISALE150 | 175 | 0.7 | 27 | 57 | 28 | 59 | 36 | 76 | 2005094
ERVs | Innovair Solutions Inc. | Innovair | ISALE150 | 200 | 0.8 | 21 | 44 | 22 | 47 | 29 | 61 | 2005094
ERVs | Innovair Solutions Inc. | Innovair | ISALE150 | 225 | 0.9 | 15 | 32 | 15 | 32 | 21 | 44 | 2005094
ERVs | Innovair Solutions Inc. | Innovair | ISAME230R | 25 | 0.1 | 92 | 195 | 95 | 201 | 100 | 212 | 2005095
ERVs | Innovair Solutions Inc. | Innovair | ISAME230R | 50 | 0.2 | 87 | 184 | 90 | 191 | 92 | 195 | 2005095
ERVs | Innovair Solutions Inc. | Innovair | ISAME230R | 75 | 0.3 | 82 | 174 | 85 | 180 | 86 | 182 | 2005095
ERVs | Innovair Solutions Inc. | Innovair | ISAME230R | 100 | 0.4 | 77 | 163 | 79 | 167 | 79 | 167 | 2005095
ERVs | Innovair Solutions Inc. | Innovair | ISAME230R | 125 | 0.5 | 72 | 153 | 74 | 157 | 72 | 153 | 2005095
ERVs | Innovair Solutions Inc. | Innovair | ISAME230R | 150 | 0.6 | 66 | 140 | 69 | 146 | 65 | 138 | 2005095
ERVs | Innovair Solutions Inc. | Innovair | ISAME230R | 175 | 0.7 | 61 | 129 | 63 | 133 | 59 | 125 | 2005095
ERVs | Innovair Solutions Inc. | Innovair | ISAME230R | 200 | 0.8 | 56 | 119 | 57 | 121 | 53 | 112 | 2005095
ERVs | Innovair Solutions Inc. | Innovair | ISAME230R | 225 | 0.9 | 50 | 106 | 51 | 108 | 47 | 100 | 2005095
ERVs | Innovair Solutions Inc. | Innovair | ISAME230R | 250 | 1.0 | 44 | 93 | 45 | 95 | 41 | 87 | 2005095
ERVs | Johnson Controls Inc. | Johnson Controls | S1-TERV125 | 25 | 0.1 | 65 | 138 | 69 | 146 | 68 | 144 | 2004945
ERVs | Johnson Controls Inc. | Johnson Controls | S1-TERV125 | 50 | 0.2 | 62 | 131 | 65 | 138 | 64 | 136 | 2004945
ERVs | Johnson Controls Inc. | Johnson Controls | S1-TERV125 | 75 | 0.3 | 59 | 125 | 62 | 131 | 61 | 129 | 2004945
ERVs | Johnson Controls Inc. | Johnson Controls | S1-TERV125 | 100 | 0.4 | 56 | 119 | 59 | 125 | 57 | 121 | 2004945
ERVs | Johnson Controls Inc. | Johnson Controls | S1-TERV125 | 125 | 0.5 | 53 | 112 | 56 | 119 | 54 | 114 | 2004945
ERVs | Johnson Controls Inc. | Johnson Controls | S1-TERV125 | 150 | 0.6 | 50 | 106 | 52 | 110 | 50 | 106 | 2004945
ERVs | Johnson Controls Inc. | Johnson Controls | S1-TERV125 | 175 | 0.7 | 46 | 97 | 49 | 104 | 46 | 97 | 2004945
ERVs | Johnson Controls Inc. | Johnson Controls | S1-TERV125 | 200 | 0.8 | 43 | 91 | 45 | 95 | 42 | 89 | 2004945
ERVs | Johnson Controls Inc. | Johnson Controls | S1-TERV125 | 225 | 0.9 | 39 | 83 | 41 | 87 | 37 | 78 | 2004945
ERVs | Johnson Controls Inc. | Johnson Controls | S1-TERV125 | 250 | 1.0 | 35 | 74 | 37 | 78 | 32 | 68 | 2004945
ERVs | Johnson Controls Inc. | Johnson Controls | S1-TERV225 | 25 | 0.1 | 114 | 242 | 115 | 244 | 117 | 248 | 2004877
ERVs | Johnson Controls Inc. | Johnson Controls | S1-TERV225 | 50 | 0.2 | 110 | 233 | 112 | 237 | 113 | 239 | 2004877
ERVs | Johnson Controls Inc. | Johnson Controls | S1-TERV225 | 75 | 0.3 | 107 | 227 | 108 | 229 | 110 | 233 | 2004877
ERVs | Johnson Controls Inc. | Johnson Controls | S1-TERV225 | 100 | 0.4 | 103 | 218 | 104 | 220 | 106 | 225 | 2004877
ERVs | Johnson Controls Inc. | Johnson Controls | S1-TERV225 | 125 | 0.5 | 99 | 210 | 101 | 214 | 102 | 216 | 2004877
ERVs | Johnson Controls Inc. | Johnson Controls | S1-TERV225 | 150 | 0.6 | 96 | 203 | 97 | 206 | 98 | 208 | 2004877
ERVs | Johnson Controls Inc. | Johnson Controls | S1-TERV225 | 175 | 0.7 | 92 | 195 | 93 | 197 | 94 | 199 | 2004877
ERVs | Johnson Controls Inc. | Johnson Controls | S1-TERV225 | 200 | 0.8 | 88 | 186 | 89 | 189 | 90 | 191 | 2004877
ERVs | Johnson Controls Inc. | Johnson Controls | S1-TERV225 | 225 | 0.9 | 85 | 180 | 86 | 182 | 86 | 182 | 2004877
ERVs | Johnson Controls Inc. | Johnson Controls | S1-TERV225 | 250 | 1.0 | 81 | 172 | 82 | 174 | 82 | 174 | 2004877
ERVs | Johnson Controls Inc. | Johnson Controls | S1-TERV280 | 100 | 0.4 | 131 | 278 | 132 | 280 | 132 | 280 | 2004878
ERVs | Johnson Controls Inc. | Johnson Controls | S1-TERV280 | 125 | 0.5 | 126 | 267 | 127 | 269 | 126 | 267 | 2004878
ERVs | Johnson Controls Inc. | Johnson Controls | S1-TERV280 | 150 | 0.6 | 121 | 256 | 122 | 259 | 121 | 256 | 2004878
ERVs | Johnson Controls Inc. | Johnson Controls | S1-TERV280 | 175 | 0.7 | 115 | 244 | 116 | 246 | 115 | 244 | 2004878
ERVs | Johnson Controls Inc. | Johnson Controls | S1-TERV280 | 200 | 0.8 | 110 | 233 | 111 | 235 | 110 | 233 | 2004878
ERVs | Johnson Controls Inc. | Johnson Controls | S1-TERV280 | 225 | 0.9 | 105 | 222 | 105 | 222 | 104 | 220 | 2004878
ERVs | Johnson Controls Inc. | Johnson Controls | S1-TERV280 | 250 | 1.0 | 99 | 210 | 100 | 212 | 98 | 208 | 2004878
ERVs | Airia Brands Inc. | Lifebreath | MAX-XTR | 25 | 0.1 | 94 | 199 | 95 | 201 | 99 | 210 | 2004817
ERVs | Airia Brands Inc. | Lifebreath | MAX-XTR | 50 | 0.2 | 90 | 191 | 91 | 193 | 95 | 201 | 2004817
ERVs | Airia Brands Inc. | Lifebreath | MAX-XTR | 75 | 0.3 | 87 | 184 | 88 | 186 | 91 | 193 | 2004817
ERVs | Airia Brands Inc. | Lifebreath | MAX-XTR | 100 | 0.4 | 83 | 176 | 84 | 178 | 87 | 184 | 2004817
ERVs | Airia Brands Inc. | Lifebreath | MAX-XTR | 125 | 0.5 | 79 | 167 | 80 | 170 | 83 | 176 | 2004817
ERVs | Airia Brands Inc. | Lifebreath | MAX-XTR | 150 | 0.6 | 75 | 159 | 75 | 159 | 79 | 167 | 2004817
ERVs | Airia Brands Inc. | Lifebreath | MAX-XTR | 175 | 0.7 | 71 | 150 | 71 | 150 | 75 | 159 | 2004817
ERVs | Airia Brands Inc. | Lifebreath | MAX-XTR | 200 | 0.8 | 66 | 140 | 67 | 142 | 70 | 148 | 2004817
ERVs | Airia Brands Inc. | Lifebreath | MAX-XTR | 225 | 0.9 | 63 | 133 | 63 | 133 | 66 | 140 | 2004817
ERVs | Airia Brands Inc. | Lifebreath | MAX-XTR | 250 | 1.0 | 59 | 125 | 59 | 125 | 62 | 131 | 2004817
ERVs | Airia Brands Inc. | Lifebreath | 170ERVD | 25 | 0.1 | 91 | 193 | 95 | 201 | 90 | 191 | 2004786
ERVs | Airia Brands Inc. | Lifebreath | 170ERVD | 50 | 0.2 | 86 | 182 | 90 | 191 | 85 | 180 | 2004786
ERVs | Airia Brands Inc. | Lifebreath | 170ERVD | 75 | 0.3 | 81 | 172 | 85 | 180 | 80 | 170 | 2004786
ERVs | Airia Brands Inc. | Lifebreath | 170ERVD | 100 | 0.4 | 76 | 161 | 79 | 167 | 75 | 159 | 2004786
ERVs | Airia Brands Inc. | Lifebreath | 170ERVD | 125 | 0.5 | 71 | 150 | 74 | 157 | 70 | 148 | 2004786
ERVs | Airia Brands Inc. | Lifebreath | 170ERVD | 150 | 0.6 | 66 | 140 | 69 | 146 | 65 | 138 | 2004786
ERVs | Airia Brands Inc. | Lifebreath | 170ERVD | 175 | 0.7 | 60 | 127 | 63 | 133 | 59 | 125 | 2004786
ERVs | Airia Brands Inc. | Lifebreath | 170ERVD | 200 | 0.8 | 55 | 117 | 57 | 121 | 54 | 114 | 2004786
ERVs | Airia Brands Inc. | Lifebreath | 170ERVD | 225 | 0.9 | 49 | 104 | 51 | 108 | 49 | 104 | 2004786
ERVs | Airia Brands Inc. | Lifebreath | 170ERVD | 250 | 1.0 | 43 | 91 | 45 | 95 | 43 | 91 | 2004786
ERVs | Airia Brands Inc. | Lifebreath | 130ERVD | 25 | 0.1 | 81 | 172 | 81 | 172 | 80 | 170 | 2004920
ERVs | Airia Brands Inc. | Lifebreath | 130ERVD | 50 | 0.2 | 76 | 161 | 77 | 163 | 76 | 161 | 2004920
ERVs | Airia Brands Inc. | Lifebreath | 130ERVD | 75 | 0.3 | 72 | 153 | 72 | 153 | 72 | 153 | 2004920
ERVs | Airia Brands Inc. | Lifebreath | 130ERVD | 100 | 0.4 | 68 | 144 | 68 | 144 | 68 | 144 | 2004920
ERVs | Airia Brands Inc. | Lifebreath | 130ERVD | 125 | 0.5 | 63 | 133 | 64 | 136 | 64 | 136 | 2004920
ERVs | Airia Brands Inc. | Lifebreath | 130ERVD | 150 | 0.6 | 59 | 125 | 59 | 125 | 59 | 125 | 2004920
ERVs | Airia Brands Inc. | Lifebreath | 130ERVD | 175 | 0.7 | 55 | 117 | 55 | 117 | 55 | 117 | 2004920
ERVs | Airia Brands Inc. | Lifebreath | 130ERVD | 200 | 0.8 | 50 | 106 | 50 | 106 | 50 | 106 | 2004920
ERVs | Airia Brands Inc. | Lifebreath | 130ERVD | 225 | 0.9 | 46 | 97 | 46 | 97 | 45 | 95 | 2004920
ERVs | Airia Brands Inc. | Lifebreath | 130ERVD | 250 | 1.0 | 41 | 87 | 41 | 87 | 40 | 85 | 2004920
ERVs | Airia Brands Inc. | Lifebreath | 130ERVD | 300 | 1.2 | 32 | 68 | 32 | 68 | 31 | 66 | 2004920
ERVs | Airia Brands Inc. | Lifebreath | 130ERVD | 350 | 1.4 | 22 | 47 | 22 | 47 | 21 | 44 | 2004920
ERVs | Airia Brands Inc. | Lifebreath | 267MAX-ERV | 25 | 0.1 | 139 | 295 | 140 | 297 | 138 | 292 | 2004898
ERVs | Airia Brands Inc. | Lifebreath | 267MAX-ERV | 50 | 0.2 | 135 | 286 | 137 | 290 | 134 | 284 | 2004898
ERVs | Airia Brands Inc. | Lifebreath | 267MAX-ERV | 75 | 0.3 | 131 | 278 | 133 | 282 | 131 | 278 | 2004898
ERVs | Airia Brands Inc. | Lifebreath | 267MAX-ERV | 100 | 0.4 | 128 | 271 | 129 | 273 | 128 | 271 | 2004898
ERVs | Airia Brands Inc. | Lifebreath | 267MAX-ERV | 125 | 0.5 | 124 | 263 | 125 | 265 | 124 | 263 | 2004898
ERVs | Airia Brands Inc. | Lifebreath | 267MAX-ERV | 150 | 0.6 | 120 | 254 | 122 | 259 | 121 | 256 | 2004898
ERVs | Airia Brands Inc. | Lifebreath | 267MAX-ERV | 175 | 0.7 | 116 | 246 | 118 | 250 | 117 | 248 | 2004898
ERVs | Airia Brands Inc. | Lifebreath | 267MAX-ERV | 200 | 0.8 | 112 | 237 | 113 | 239 | 113 | 239 | 2004898
ERVs | Airia Brands Inc. | Lifebreath | 267MAX-ERV | 225 | 0.9 | 108 | 229 | 109 | 231 | 109 | 231 | 2004898
ERVs | Airia Brands Inc. | Lifebreath | METRO120ERVDECM | 25 | 0.1 | 61 | 129 | 62 | 131 | 61 | 129 | 2004901
ERVs | Airia Brands Inc. | Lifebreath | METRO120ERVDECM | 50 | 0.2 | 58 | 123 | 59 | 125 | 57 | 121 | 2004901
ERVs | Airia Brands Inc. | Lifebreath | METRO120ERVDECM | 75 | 0.3 | 54 | 114 | 55 | 117 | 54 | 114 | 2004901
ERVs | Airia Brands Inc. | Lifebreath | METRO120ERVDECM | 100 | 0.4 | 50 | 106 | 51 | 108 | 51 | 108 | 2004901
ERVs | Airia Brands Inc. | Lifebreath | METRO120ERVDECM | 125 | 0.5 | 46 | 97 | 47 | 100 | 48 | 102 | 2004901
ERVs | Airia Brands Inc. | Lifebreath | METRO120ERVDECM | 150 | 0.6 | 41 | 87 | 41 | 87 | 43 | 91 | 2004901
ERVs | Airia Brands Inc. | Lifebreath | METRO120ERVDECM | 175 | 0.7 | 34 | 72 | 35 | 74 | 36 | 76 | 2004901
ERVs | Airia Brands Inc. | Lifebreath | METRO120ERVDECM | 200 | 0.8 | 27 | 57 | 27 | 57 | 26 | 55 | 2004901
ERVs | Airia Brands Inc. | Lifebreath | METRO 120 ERV ECM | 25 | 0.1 | 62 | 131 | 63 | 133 | 61 | 129 | 2004837
ERVs | Airia Brands Inc. | Lifebreath | METRO 120 ERV ECM | 50 | 0.2 | 58 | 123 | 59 | 125 | 57 | 121 | 2004837
ERVs | Airia Brands Inc. | Lifebreath | METRO 120 ERV ECM | 75 | 0.3 | 55 | 117 | 56 | 119 | 55 | 117 | 2004837
ERVs | Airia Brands Inc. | Lifebreath | METRO 120 ERV ECM | 100 | 0.4 | 51 | 108 | 52 | 110 | 52 | 110 | 2004837
ERVs | Airia Brands Inc. | Lifebreath | METRO 120 ERV ECM | 125 | 0.5 | 46 | 97 | 47 | 100 | 49 | 104 | 2004837
ERVs | Airia Brands Inc. | Lifebreath | METRO 120 ERV ECM | 150 | 0.6 | 41 | 87 | 42 | 89 | 44 | 93 | 2004837
ERVs | Airia Brands Inc. | Lifebreath | METRO 120 ERV ECM | 175 | 0.7 | 35 | 74 | 35 | 74 | 37 | 78 | 2004837
ERVs | Airia Brands Inc. | Lifebreath | METRO 120 ERV ECM | 200 | 0.8 | 27 | 57 | 28 | 59 | 27 | 57 | 2004837
ERVs | Airia Brands Inc. | Lifebreath | METRO 120 ERV ECM | 225 | 0.9 | 19 | 40 | 19 | 40 | 13 | 28 | 2004837
ERVs | Airia Brands Inc. | Lifebreath | METRO 120 ERV | 25 | 0.1 | 65 | 138 | 65 | 138 | 65 | 138 | 2004838
ERVs | Airia Brands Inc. | Lifebreath | METRO 120 ERV | 50 | 0.2 | 63 | 133 | 64 | 136 | 63 | 133 | 2004838
ERVs | Airia Brands Inc. | Lifebreath | METRO 120 ERV | 75 | 0.3 | 61 | 129 | 62 | 131 | 61 | 129 | 2004838
ERVs | Airia Brands Inc. | Lifebreath | METRO 120 ERV | 100 | 0.4 | 59 | 125 | 60 | 127 | 59 | 125 | 2004838
ERVs | Airia Brands Inc. | Lifebreath | METRO 120 ERV | 125 | 0.5 | 56 | 119 | 57 | 121 | 57 | 121 | 2004838
ERVs | Airia Brands Inc. | Lifebreath | METRO 120 ERV | 150 | 0.6 | 54 | 114 | 55 | 117 | 54 | 114 | 2004838
ERVs | Airia Brands Inc. | Lifebreath | METRO 120 ERV | 175 | 0.7 | 51 | 108 | 52 | 110 | 52 | 110 | 2004838
ERVs | Airia Brands Inc. | Lifebreath | METRO 120 ERV | 200 | 0.8 | 48 | 102 | 48 | 102 | 49 | 104 | 2004838
ERVs | Airia Brands Inc. | Lifebreath | METRO 120 ERV | 225 | 0.9 | 44 | 93 | 44 | 93 | 45 | 95 | 2004838
ERVs | Airia Brands Inc. | Lifebreath | METRO 120 ERV | 250 | 1.0 | 40 | 85 | 40 | 85 | 41 | 87 | 2004838
ERVs | Airia Brands Inc. | Lifebreath | 180ERVD | 25 | 0.1 | 92 | 195 | 93 | 197 | 91 | 193 | 2005023
ERVs | Airia Brands Inc. | Lifebreath | 180ERVD | 50 | 0.2 | 88 | 186 | 90 | 191 | 86 | 182 | 2005023
ERVs | Airia Brands Inc. | Lifebreath | 180ERVD | 75 | 0.3 | 84 | 178 | 86 | 182 | 82 | 174 | 2005023
ERVs | Airia Brands Inc. | Lifebreath | 180ERVD | 100 | 0.4 | 81 | 172 | 83 | 176 | 78 | 165 | 2005023
ERVs | Airia Brands Inc. | Lifebreath | 180ERVD | 125 | 0.5 | 78 | 165 | 80 | 170 | 75 | 159 | 2005023
ERVs | Airia Brands Inc. | Lifebreath | 180ERVD | 150 | 0.6 | 75 | 159 | 76 | 161 | 72 | 153 | 2005023
ERVs | Airia Brands Inc. | Lifebreath | 180ERVD | 175 | 0.7 | 72 | 153 | 73 | 155 | 69 | 146 | 2005023
ERVs | Airia Brands Inc. | Lifebreath | 180ERVD | 200 | 0.8 | 68 | 144 | 70 | 148 | 66 | 140 | 2005023
ERVs | Airia Brands Inc. | Lifebreath | 180ERVD | 225 | 0.9 | 64 | 136 | 66 | 140 | 63 | 133 | 2005023
ERVs | Airia Brands Inc. | Lifebreath | 180ERVD | 250 | 1.0 | 60 | 127 | 62 | 131 | 59 | 125 | 2005023
ERVs | Airia Brands Inc. | Lifebreath | 180ERVD | 300 | 1.2 | 51 | 108 | 52 | 110 | 51 | 108 | 2005023
ERVs | Airia Brands Inc. | Lifebreath | 180ERVD | 350 | 1.4 | 38 | 81 | 39 | 83 | 39 | 83 | 2005023
ERVs | Airia Brands Inc. | Lifebreath | 180ERVD | 400 | 1.6 | 23 | 49 | 23 | 49 | 24 | 51 | 2005023
HRVs | Airia Brands Inc. | Lifebreath | RNC205 PLUS | 25 | 0.1 | 84 | 178 | 86 | 182 | 81 | 172 | 2505402
HRVs | Airia Brands Inc. | Lifebreath | RNC205 PLUS | 50 | 0.2 | 80 | 170 | 82 | 174 | 77 | 163 | 2505402
HRVs | Airia Brands Inc. | Lifebreath | RNC205 PLUS | 75 | 0.3 | 76 | 161 | 77 | 163 | 73 | 155 | 2505402
HRVs | Airia Brands Inc. | Lifebreath | RNC205 PLUS | 100 | 0.4 | 72 | 153 | 73 | 155 | 69 | 146 | 2505402
HRVs | Airia Brands Inc. | Lifebreath | RNC205 PLUS | 125 | 0.5 | 67 | 142 | 68 | 144 | 64 | 136 | 2505402
HRVs | Airia Brands Inc. | Lifebreath | RNC205 PLUS | 150 | 0.6 | 63 | 133 | 64 | 136 | 60 | 127 | 2505402
HRVs | Airia Brands Inc. | Lifebreath | RNC205 PLUS | 175 | 0.7 | 58 | 123 | 59 | 125 | 55 | 117 | 2505402
HRVs | Airia Brands Inc. | Lifebreath | RNC205 PLUS | 200 | 0.8 | 54 | 114 | 54 | 114 | 50 | 106 | 2505402
HRVs | Airia Brands Inc. | Lifebreath | RNC205 PLUS | 225 | 0.9 | 49 | 104 | 49 | 104 | 45 | 95 | 2505402
HRVs | Airia Brands Inc. | Lifebreath | RNC205 PLUS | 250 | 1.0 | 44 | 93 | 44 | 93 | 40 | 85 | 2505402
HRVs | Airia Brands Inc. | Lifebreath | RNC205 PLUS | 300 | 1.2 | 33 | 70 | 34 | 72 | 30 | 64 | 2505402
HRVs | Airia Brands Inc. | Lifebreath | RNC205 PLUS | 350 | 1.4 | 22 | 47 | 22 | 47 | 20 | 42 | 2505402
HRVs | Airia Brands Inc. | Lifebreath | RNC5TPF | 25 | 0.1 | 95 | 201 | 95 | 201 | 95 | 201 | 2505334
HRVs | Airia Brands Inc. | Lifebreath | RNC5TPF | 50 | 0.2 | 90 | 191 | 90 | 191 | 91 | 193 | 2505334
HRVs | Airia Brands Inc. | Lifebreath | RNC5TPF | 75 | 0.3 | 85 | 180 | 86 | 182 | 86 | 182 | 2505334
HRVs | Airia Brands Inc. | Lifebreath | RNC5TPF | 100 | 0.4 | 81 | 172 | 81 | 172 | 81 | 172 | 2505334
HRVs | Airia Brands Inc. | Lifebreath | RNC5TPF | 125 | 0.5 | 76 | 161 | 77 | 163 | 76 | 161 | 2505334
HRVs | Airia Brands Inc. | Lifebreath | RNC5TPF | 150 | 0.6 | 72 | 153 | 72 | 153 | 70 | 148 | 2505334
HRVs | Airia Brands Inc. | Lifebreath | RNC5TPF | 175 | 0.7 | 67 | 142 | 67 | 142 | 65 | 138 | 2505334
HRVs | Airia Brands Inc. | Lifebreath | RNC5TPF | 200 | 0.8 | 63 | 133 | 63 | 133 | 59 | 125 | 2505334
HRVs | Airia Brands Inc. | Lifebreath | RNC5TPF | 225 | 0.9 | 58 | 123 | 58 | 123 | 53 | 112 | 2505334
HRVs | Airia Brands Inc. | Lifebreath | RNC5TPF | 250 | 1.0 | 53 | 112 | 53 | 112 | 48 | 102 | 2505334
HRVs | Airia Brands Inc. | Lifebreath | RNC5TPF | 300 | 1.2 | 43 | 91 | 43 | 91 | 37 | 78 | 2505334
HRVs | Airia Brands Inc. | Lifebreath | RNC5TPF | 350 | 1.4 | 33 | 70 | 33 | 70 | 26 | 55 | 2505334
HRVs | Airia Brands Inc. | Lifebreath | RNC5TPF | 400 | 1.6 | 21 | 44 | 21 | 44 | 17 | 36 | 2505334
HRVs | Airia Brands Inc. | Lifebreath | RNC5HEXTPF | 25 | 0.1 | 54 | 114 | 55 | 117 | 54 | 114 | 2505335
HRVs | Airia Brands Inc. | Lifebreath | RNC5HEXTPF | 50 | 0.2 | 50 | 106 | 50 | 106 | 50 | 106 | 2505335
HRVs | Airia Brands Inc. | Lifebreath | RNC5HEXTPF | 75 | 0.3 | 46 | 97 | 46 | 97 | 46 | 97 | 2505335
HRVs | Airia Brands Inc. | Lifebreath | RNC5HEXTPF | 100 | 0.4 | 42 | 89 | 42 | 89 | 41 | 87 | 2505335
HRVs | Airia Brands Inc. | Lifebreath | RNC5HEXTPF | 125 | 0.5 | 37 | 78 | 37 | 78 | 36 | 76 | 2505335
HRVs | Airia Brands Inc. | Lifebreath | RNC5HEXTPF | 150 | 0.6 | 31 | 66 | 31 | 66 | 30 | 64 | 2505335
HRVs | Airia Brands Inc. | Lifebreath | RNC5HEXTPF | 175 | 0.7 | 24 | 51 | 24 | 51 | 23 | 49 | 2505335
HRVs | Airia Brands Inc. | Lifebreath | RNC5HEXTPF | 200 | 0.8 | 16 | 34 | 16 | 34 | 15 | 32 | 2505335
HRVs | Airia Brands Inc. | Lifebreath | RNC88 | 25 | 0.1 | 50 | 106 | 50 | 106 | 52 | 110 | 2505277
HRVs | Airia Brands Inc. | Lifebreath | RNC88 | 50 | 0.2 | 46 | 97 | 47 | 100 | 48 | 102 | 2505277
HRVs | Airia Brands Inc. | Lifebreath | RNC88 | 75 | 0.3 | 43 | 91 | 43 | 91 | 45 | 95 | 2505277
HRVs | Airia Brands Inc. | Lifebreath | RNC88 | 100 | 0.4 | 40 | 85 | 40 | 85 | 41 | 87 | 2505277
HRVs | Airia Brands Inc. | Lifebreath | RNC88 | 125 | 0.5 | 36 | 76 | 36 | 76 | 37 | 78 | 2505277
HRVs | Airia Brands Inc. | Lifebreath | RNC88 | 150 | 0.6 | 31 | 66 | 31 | 66 | 32 | 68 | 2505277
HRVs | Airia Brands Inc. | Lifebreath | RNC88 | 175 | 0.7 | 26 | 55 | 26 | 55 | 27 | 57 | 2505277
HRVs | Airia Brands Inc. | Lifebreath | RNC88 | 200 | 0.8 | 20 | 42 | 20 | 42 | 20 | 42 | 2505277
HRVs | Airia Brands Inc. | Lifebreath | RNC205 | 25 | 0.1 | 96 | 203 | 97 | 206 | 100 | 212 | 2505092
HRVs | Airia Brands Inc. | Lifebreath | RNC205 | 50 | 0.2 | 91 | 193 | 92 | 195 | 93 | 197 | 2505092
HRVs | Airia Brands Inc. | Lifebreath | RNC205 | 75 | 0.3 | 86 | 182 | 87 | 184 | 87 | 184 | 2505092
HRVs | Airia Brands Inc. | Lifebreath | RNC205 | 100 | 0.4 | 80 | 170 | 82 | 174 | 81 | 172 | 2505092
HRVs | Airia Brands Inc. | Lifebreath | RNC205 | 125 | 0.5 | 75 | 159 | 76 | 161 | 74 | 157 | 2505092
HRVs | Airia Brands Inc. | Lifebreath | RNC205 | 150 | 0.6 | 69 | 146 | 70 | 148 | 68 | 144 | 2505092
HRVs | Airia Brands Inc. | Lifebreath | RNC205 | 175 | 0.7 | 63 | 133 | 64 | 136 | 61 | 129 | 2505092
HRVs | Airia Brands Inc. | Lifebreath | RNC205 | 200 | 0.8 | 57 | 121 | 58 | 123 | 54 | 114 | 2505092
HRVs | Airia Brands Inc. | Lifebreath | RNC205 | 225 | 0.9 | 50 | 106 | 51 | 108 | 48 | 102 | 2505092
HRVs | Airia Brands Inc. | Lifebreath | RNC205 | 250 | 1.0 | 43 | 91 | 44 | 93 | 41 | 87 | 2505092
HRVs | Airia Brands Inc. | Lifebreath | 195DCS | 25 | 0.1 | 104 | 220 | 109 | 231 | 93 | 197 | 2505093
HRVs | Airia Brands Inc. | Lifebreath | 195DCS | 50 | 0.2 | 99 | 210 | 103 | 218 | 87 | 184 | 2505093
HRVs | Airia Brands Inc. | Lifebreath | 195DCS | 75 | 0.3 | 91 | 193 | 96 | 203 | 83 | 176 | 2505093
HRVs | Airia Brands Inc. | Lifebreath | 195DCS | 100 | 0.4 | 83 | 176 | 87 | 184 | 78 | 165 | 2505093
HRVs | Airia Brands Inc. | Lifebreath | 195DCS | 125 | 0.5 | 73 | 155 | 77 | 163 | 74 | 157 | 2505093
HRVs | Airia Brands Inc. | Lifebreath | 195DCS | 150 | 0.6 | 62 | 131 | 65 | 138 | 67 | 142 | 2505093
HRVs | Airia Brands Inc. | Lifebreath | 195DCS | 175 | 0.7 | 51 | 108 | 53 | 112 | 58 | 123 | 2505093
HRVs | Airia Brands Inc. | Lifebreath | 195DCS | 200 | 0.8 | 39 | 83 | 41 | 87 | 45 | 95 | 2505093
HRVs | Airia Brands Inc. | Lifebreath | 195DCS | 225 | 0.9 | 26 | 55 | 27 | 57 | 27 | 57 | 2505093
HRVs | Airia Brands Inc. | Lifebreath | 205MAX | 25 | 0.1 | 96 | 203 | 97 | 206 | 100 | 212 | 2505089
HRVs | Airia Brands Inc. | Lifebreath | 205MAX | 50 | 0.2 | 91 | 193 | 92 | 195 | 93 | 197 | 2505089
HRVs | Airia Brands Inc. | Lifebreath | 205MAX | 75 | 0.3 | 86 | 182 | 87 | 184 | 87 | 184 | 2505089
HRVs | Airia Brands Inc. | Lifebreath | 205MAX | 100 | 0.4 | 80 | 170 | 82 | 174 | 81 | 172 | 2505089
HRVs | Airia Brands Inc. | Lifebreath | 205MAX | 125 | 0.5 | 75 | 159 | 76 | 161 | 74 | 157 | 2505089
HRVs | Airia Brands Inc. | Lifebreath | 205MAX | 150 | 0.6 | 69 | 146 | 70 | 148 | 68 | 144 | 2505089
HRVs | Airia Brands Inc. | Lifebreath | 205MAX | 175 | 0.7 | 63 | 133 | 64 | 136 | 61 | 129 | 2505089
HRVs | Airia Brands Inc. | Lifebreath | 205MAX | 200 | 0.8 | 57 | 121 | 58 | 123 | 54 | 114 | 2505089
HRVs | Airia Brands Inc. | Lifebreath | 205MAX | 225 | 0.9 | 50 | 106 | 51 | 108 | 48 | 102 | 2505089
HRVs | Airia Brands Inc. | Lifebreath | 205MAX | 250 | 1.0 | 43 | 91 | 44 | 93 | 41 | 87 | 2505089
HRVs | Airia Brands Inc. | Lifebreath | 267MAX | 25 | 0.1 | 131 | 278 | 133 | 282 | 148 | 314 | 2505096
HRVs | Airia Brands Inc. | Lifebreath | 267MAX | 50 | 0.2 | 128 | 271 | 130 | 275 | 145 | 307 | 2505096
HRVs | Airia Brands Inc. | Lifebreath | 267MAX | 75 | 0.3 | 126 | 267 | 127 | 269 | 142 | 301 | 2505096
HRVs | Airia Brands Inc. | Lifebreath | 267MAX | 100 | 0.4 | 123 | 261 | 124 | 263 | 138 | 292 | 2505096
HRVs | Airia Brands Inc. | Lifebreath | 267MAX | 125 | 0.5 | 120 | 254 | 121 | 256 | 135 | 286 | 2505096
HRVs | Airia Brands Inc. | Lifebreath | 267MAX | 150 | 0.6 | 117 | 248 | 118 | 250 | 131 | 278 | 2505096
HRVs | Airia Brands Inc. | Lifebreath | 267MAX | 175 | 0.7 | 114 | 242 | 115 | 244 | 128 | 271 | 2505096
HRVs | Airia Brands Inc. | Lifebreath | 267MAX | 200 | 0.8 | 110 | 233 | 112 | 237 | 125 | 265 | 2505096
HRVs | Airia Brands Inc. | Lifebreath | 267MAX | 225 | 0.9 | 107 | 227 | 108 | 229 | 121 | 256 | 2505096
HRVs | Airia Brands Inc. | Lifebreath | 267MAX | 250 | 1.0 | 103 | 218 | 105 | 222 | 118 | 250 | 2505096
HRVs | Airia Brands Inc. | Lifebreath | 155MAX | 25 | 0.1 | 80 | 170 | 85 | 180 | 88 | 186 | 2505085
HRVs | Airia Brands Inc. | Lifebreath | 155MAX | 50 | 0.2 | 75 | 159 | 79 | 167 | 81 | 172 | 2505085
HRVs | Airia Brands Inc. | Lifebreath | 155MAX | 75 | 0.3 | 70 | 148 | 74 | 157 | 74 | 157 | 2505085
HRVs | Airia Brands Inc. | Lifebreath | 155MAX | 100 | 0.4 | 65 | 138 | 69 | 146 | 63 | 133 | 2505085
HRVs | Airia Brands Inc. | Lifebreath | 155MAX | 125 | 0.5 | 58 | 123 | 62 | 131 | 39 | 83 | 2505085
HRVs | Airia Brands Inc. | Lifebreath | RNC155 | 25 | 0.1 | 80 | 170 | 85 | 180 | 88 | 186 | 2505086
HRVs | Airia Brands Inc. | Lifebreath | RNC155 | 50 | 0.2 | 75 | 159 | 79 | 167 | 81 | 172 | 2505086
HRVs | Airia Brands Inc. | Lifebreath | RNC155 | 75 | 0.3 | 70 | 148 | 74 | 157 | 74 | 157 | 2505086
HRVs | Airia Brands Inc. | Lifebreath | RNC155 | 100 | 0.4 | 65 | 138 | 69 | 146 | 63 | 133 | 2505086
HRVs | Airia Brands Inc. | Lifebreath | RNC155 | 125 | 0.5 | 58 | 123 | 62 | 131 | 39 | 83 | 2505086
HRVs | Airia Brands Inc. | Lifebreath | METRO120DECM | 25 | 0.1 | 63 | 133 | 64 | 136 | 62 | 131 | 2505108
HRVs | Airia Brands Inc. | Lifebreath | METRO120DECM | 50 | 0.2 | 60 | 127 | 60 | 127 | 58 | 123 | 2505108
HRVs | Airia Brands Inc. | Lifebreath | METRO120DECM | 75 | 0.3 | 57 | 121 | 57 | 121 | 55 | 117 | 2505108
HRVs | Airia Brands Inc. | Lifebreath | METRO120DECM | 100 | 0.4 | 54 | 114 | 54 | 114 | 53 | 112 | 2505108
HRVs | Airia Brands Inc. | Lifebreath | METRO120DECM | 125 | 0.5 | 50 | 106 | 51 | 108 | 50 | 106 | 2505108
HRVs | Airia Brands Inc. | Lifebreath | METRO120DECM | 150 | 0.6 | 47 | 100 | 47 | 100 | 47 | 100 | 2505108
HRVs | Airia Brands Inc. | Lifebreath | METRO120DECM | 175 | 0.7 | 42 | 89 | 42 | 89 | 42 | 89 | 2505108
HRVs | Airia Brands Inc. | Lifebreath | METRO120DECM | 200 | 0.8 | 35 | 74 | 36 | 76 | 35 | 74 | 2505108
HRVs | Airia Brands Inc. | Lifebreath | METRO120DECM | 225 | 0.9 | 28 | 59 | 28 | 59 | 25 | 53 | 2505108
HRVs | Airia Brands Inc. | Lifebreath | RNC200 | 25 | 0.1 | 106 | 225 | 110 | 233 | 98 | 208 | 2505109
HRVs | Airia Brands Inc. | Lifebreath | RNC200 | 50 | 0.2 | 101 | 214 | 105 | 222 | 92 | 195 | 2505109
HRVs | Airia Brands Inc. | Lifebreath | RNC200 | 75 | 0.3 | 96 | 203 | 100 | 212 | 87 | 184 | 2505109
HRVs | Airia Brands Inc. | Lifebreath | RNC200 | 100 | 0.4 | 90 | 191 | 93 | 197 | 82 | 174 | 2505109
HRVs | Airia Brands Inc. | Lifebreath | RNC200 | 125 | 0.5 | 82 | 174 | 85 | 180 | 74 | 157 | 2505109
HRVs | Airia Brands Inc. | Lifebreath | RNC200 | 150 | 0.6 | 72 | 153 | 75 | 159 | 61 | 129 | 2505109
HRVs | Airia Brands Inc. | Lifebreath | RNC200 | 175 | 0.7 | 58 | 123 | 60 | 127 | 41 | 87 | 2505109
HRVs | Airia Brands Inc. | Lifebreath | METRO-120D | 25 | 0.1 | 65 | 138 | 65 | 138 | 65 | 138 | 2505110
HRVs | Airia Brands Inc. | Lifebreath | METRO-120D | 50 | 0.2 | 63 | 133 | 63 | 133 | 63 | 133 | 2505110
HRVs | Airia Brands Inc. | Lifebreath | METRO-120D | 75 | 0.3 | 61 | 129 | 61 | 129 | 61 | 129 | 2505110
HRVs | Airia Brands Inc. | Lifebreath | METRO-120D | 100 | 0.4 | 59 | 125 | 59 | 125 | 59 | 125 | 2505110
HRVs | Airia Brands Inc. | Lifebreath | METRO-120D | 125 | 0.5 | 57 | 121 | 57 | 121 | 57 | 121 | 2505110
HRVs | Airia Brands Inc. | Lifebreath | METRO-120D | 150 | 0.6 | 55 | 117 | 55 | 117 | 54 | 114 | 2505110
HRVs | Airia Brands Inc. | Lifebreath | METRO-120D | 175 | 0.7 | 53 | 112 | 53 | 112 | 52 | 110 | 2505110
HRVs | Airia Brands Inc. | Lifebreath | METRO-120D | 200 | 0.8 | 50 | 106 | 50 | 106 | 49 | 104 | 2505110
HRVs | Airia Brands Inc. | Lifebreath | METRO-120D | 225 | 0.9 | 48 | 102 | 48 | 102 | 46 | 97 | 2505110
HRVs | Airia Brands Inc. | Lifebreath | METRO-120D | 250 | 1.0 | 44 | 93 | 44 | 93 | 41 | 87 | 2505110
HRVs | Airia Brands Inc. | Lifebreath | METRO120F | 25 | 0.1 | 71 | 150 | 71 | 150 | 59 | 125 | 2505111
HRVs | Airia Brands Inc. | Lifebreath | METRO120F | 50 | 0.2 | 67 | 142 | 67 | 142 | 57 | 121 | 2505111
HRVs | Airia Brands Inc. | Lifebreath | METRO120F | 75 | 0.3 | 64 | 136 | 64 | 136 | 55 | 117 | 2505111
HRVs | Airia Brands Inc. | Lifebreath | METRO120F | 100 | 0.4 | 62 | 131 | 62 | 131 | 53 | 112 | 2505111
HRVs | Airia Brands Inc. | Lifebreath | METRO120F | 125 | 0.5 | 59 | 125 | 60 | 127 | 52 | 110 | 2505111
HRVs | Airia Brands Inc. | Lifebreath | METRO120F | 150 | 0.6 | 57 | 121 | 57 | 121 | 51 | 108 | 2505111
HRVs | Airia Brands Inc. | Lifebreath | METRO120F | 175 | 0.7 | 55 | 117 | 55 | 117 | 49 | 104 | 2505111
HRVs | Airia Brands Inc. | Lifebreath | METRO120F | 200 | 0.8 | 53 | 112 | 53 | 112 | 47 | 100 | 2505111
HRVs | Airia Brands Inc. | Lifebreath | METRO120F | 225 | 0.9 | 50 | 106 | 50 | 106 | 45 | 95 | 2505111
HRVs | Airia Brands Inc. | Lifebreath | METRO120F | 250 | 1.0 | 46 | 97 | 46 | 97 | 43 | 91 | 2505111
HRVs | Airia Brands Inc. | Lifebreath | METRO120F | 300 | 1.2 | 37 | 78 | 38 | 81 | 35 | 74 | 2505111
HRVs | Airia Brands Inc. | Lifebreath | METRO120F | 350 | 1.4 | 25 | 53 | 25 | 53 | 24 | 51 | 2505111
HRVs | Airia Brands Inc. | Lifebreath | RNC6-ES | 25 | 0.1 | 88 | 186 | 90 | 191 | 86 | 182 | 2505098
HRVs | Airia Brands Inc. | Lifebreath | RNC6-ES | 50 | 0.2 | 82 | 174 | 84 | 178 | 80 | 170 | 2505098
HRVs | Airia Brands Inc. | Lifebreath | RNC6-ES | 75 | 0.3 | 77 | 163 | 79 | 167 | 75 | 159 | 2505098
HRVs | Airia Brands Inc. | Lifebreath | RNC6-ES | 100 | 0.4 | 71 | 150 | 73 | 155 | 69 | 146 | 2505098
HRVs | Airia Brands Inc. | Lifebreath | RNC6-ES | 125 | 0.5 | 66 | 140 | 67 | 142 | 64 | 136 | 2505098
HRVs | Airia Brands Inc. | Lifebreath | RNC6-ES | 150 | 0.6 | 60 | 127 | 61 | 129 | 58 | 123 | 2505098
HRVs | Airia Brands Inc. | Lifebreath | RNC6-ES | 175 | 0.7 | 54 | 114 | 55 | 117 | 52 | 110 | 2505098
HRVs | Airia Brands Inc. | Lifebreath | RNC6-ES | 200 | 0.8 | 48 | 102 | 49 | 104 | 46 | 97 | 2505098
HRVs | Airia Brands Inc. | Lifebreath | RNC6-ES | 225 | 0.9 | 42 | 89 | 42 | 89 | 39 | 83 | 2505098
HRVs | Airia Brands Inc. | Lifebreath | RNC6-ES | 250 | 1.0 | 35 | 74 | 35 | 74 | 31 | 66 | 2505098
HRVs | Airia Brands Inc. | Lifebreath | RNC6 HEX TPD | 25 | 0.1 | 51 | 108 | 52 | 110 | 53 | 112 | 2505103
HRVs | Airia Brands Inc. | Lifebreath | RNC6 HEX TPD | 50 | 0.2 | 49 | 104 | 49 | 104 | 50 | 106 | 2505103
HRVs | Airia Brands Inc. | Lifebreath | RNC6 HEX TPD | 75 | 0.3 | 45 | 95 | 46 | 97 | 47 | 100 | 2505103
HRVs | Airia Brands Inc. | Lifebreath | RNC6 HEX TPD | 100 | 0.4 | 42 | 89 | 43 | 91 | 44 | 93 | 2505103
HRVs | Airia Brands Inc. | Lifebreath | RNC6 HEX TPD | 125 | 0.5 | 38 | 81 | 38 | 81 | 40 | 85 | 2505103
HRVs | Airia Brands Inc. | Lifebreath | RNC6 HEX TPD | 150 | 0.6 | 33 | 70 | 34 | 72 | 36 | 76 | 2505103
HRVs | Airia Brands Inc. | Lifebreath | RNC6 HEX TPD | 175 | 0.7 | 28 | 59 | 29 | 61 | 32 | 68 | 2505103
HRVs | Airia Brands Inc. | Lifebreath | RNC6 HEX TPD | 200 | 0.8 | 23 | 49 | 23 | 49 | 26 | 55 | 2505103
HRVs | Airia Brands Inc. | Lifebreath | RNC6 HEX TPD | 225 | 0.9 | 17 | 36 | 17 | 36 | 19 | 40 | 2505103
HRVs | Airia Brands Inc. | Lifebreath | RNC4TPF | 25 | 0.1 | 44 | 93 | 45 | 95 | 42 | 89 | 2505260
HRVs | Airia Brands Inc. | Lifebreath | RNC4TPF | 50 | 0.2 | 41 | 87 | 42 | 89 | 40 | 85 | 2505260
HRVs | Airia Brands Inc. | Lifebreath | RNC4TPF | 75 | 0.3 | 38 | 81 | 38 | 81 | 37 | 78 | 2505260
HRVs | Airia Brands Inc. | Lifebreath | RNC4TPF | 100 | 0.4 | 35 | 74 | 35 | 74 | 35 | 74 | 2505260
HRVs | Airia Brands Inc. | Lifebreath | RNC4TPF | 125 | 0.5 | 31 | 66 | 32 | 68 | 32 | 68 | 2505260
HRVs | Airia Brands Inc. | Lifebreath | RNC4TPF | 150 | 0.6 | 28 | 59 | 28 | 59 | 28 | 59 | 2505260
HRVs | Airia Brands Inc. | Lifebreath | RNC4TPF | 175 | 0.7 | 23 | 49 | 24 | 51 | 25 | 53 | 2505260
HRVs | Airia Brands Inc. | Lifebreath | RNC5TPD | 25 | 0.1 | 88 | 186 | 92 | 195 | 91 | 193 | 2505261
HRVs | Airia Brands Inc. | Lifebreath | RNC5TPD | 50 | 0.2 | 82 | 174 | 87 | 184 | 87 | 184 | 2505261
HRVs | Airia Brands Inc. | Lifebreath | RNC5TPD | 75 | 0.3 | 78 | 165 | 81 | 172 | 82 | 174 | 2505261
HRVs | Airia Brands Inc. | Lifebreath | RNC5TPD | 100 | 0.4 | 73 | 155 | 77 | 163 | 77 | 163 | 2505261
HRVs | Airia Brands Inc. | Lifebreath | RNC5TPD | 125 | 0.5 | 69 | 146 | 72 | 153 | 72 | 153 | 2505261
HRVs | Airia Brands Inc. | Lifebreath | RNC5TPD | 150 | 0.6 | 64 | 136 | 67 | 142 | 67 | 142 | 2505261
HRVs | Airia Brands Inc. | Lifebreath | RNC5TPD | 175 | 0.7 | 60 | 127 | 63 | 133 | 62 | 131 | 2505261
HRVs | Airia Brands Inc. | Lifebreath | RNC5TPD | 200 | 0.8 | 55 | 117 | 58 | 123 | 56 | 119 | 2505261
HRVs | Airia Brands Inc. | Lifebreath | RNC5TPD | 225 | 0.9 | 50 | 106 | 52 | 110 | 51 | 108 | 2505261
HRVs | Airia Brands Inc. | Lifebreath | RNC5TPD | 250 | 1.0 | 44 | 93 | 46 | 97 | 45 | 95 | 2505261
HRVs | Airia Brands Inc. | Lifebreath | METRO120FECM | 25 | 0.1 | 60 | 127 | 61 | 129 | 56 | 119 | 2505200
HRVs | Airia Brands Inc. | Lifebreath | METRO120FECM | 50 | 0.2 | 58 | 123 | 58 | 123 | 53 | 112 | 2505200
HRVs | Airia Brands Inc. | Lifebreath | METRO120FECM | 75 | 0.3 | 55 | 117 | 55 | 117 | 50 | 106 | 2505200
HRVs | Airia Brands Inc. | Lifebreath | METRO120FECM | 100 | 0.4 | 52 | 110 | 52 | 110 | 47 | 100 | 2505200
HRVs | Airia Brands Inc. | Lifebreath | METRO120FECM | 125 | 0.5 | 48 | 102 | 48 | 102 | 43 | 91 | 2505200
HRVs | Airia Brands Inc. | Lifebreath | METRO120FECM | 150 | 0.6 | 43 | 91 | 44 | 93 | 39 | 83 | 2505200
HRVs | Airia Brands Inc. | Lifebreath | METRO120FECM | 175 | 0.7 | 38 | 81 | 38 | 81 | 34 | 72 | 2505200
HRVs | Airia Brands Inc. | Lifebreath | METRO120FECM | 200 | 0.8 | 32 | 68 | 32 | 68 | 28 | 59 | 2505200
HRVs | Airia Brands Inc. | Lifebreath | METRO120FECM | 225 | 0.9 | 24 | 51 | 24 | 51 | 21 | 44 | 2505200
HRVs | Airia Brands Inc. | Lifebreath | RNC4-TPD | 25 | 0.1 | 35 | 74 | 37 | 78 | 40 | 85 | 2505248
HRVs | Airia Brands Inc. | Lifebreath | RNC4-TPD | 50 | 0.2 | 33 | 70 | 35 | 74 | 37 | 78 | 2505248
HRVs | Airia Brands Inc. | Lifebreath | RNC4-TPD | 75 | 0.3 | 31 | 66 | 32 | 68 | 35 | 74 | 2505248
HRVs | Airia Brands Inc. | Lifebreath | RNC4-TPD | 100 | 0.4 | 28 | 59 | 30 | 64 | 32 | 68 | 2505248
HRVs | Airia Brands Inc. | Lifebreath | RNC4-TPD | 125 | 0.5 | 26 | 55 | 27 | 57 | 29 | 61 | 2505248
HRVs | Airia Brands Inc. | Lifebreath | RNC4-TPD | 150 | 0.6 | 23 | 49 | 24 | 51 | 25 | 53 | 2505248
ERVs | Airia Brands Inc. | Lifebreath | MAX-XTR PLUS | 25 | 0.1 | 94 | 199 | 95 | 201 | 99 | 210 | 2005275
ERVs | Airia Brands Inc. | Lifebreath | MAX-XTR PLUS | 50 | 0.2 | 90 | 191 | 91 | 193 | 95 | 201 | 2005275
ERVs | Airia Brands Inc. | Lifebreath | MAX-XTR PLUS | 75 | 0.3 | 87 | 184 | 88 | 186 | 91 | 193 | 2005275
ERVs | Airia Brands Inc. | Lifebreath | MAX-XTR PLUS | 100 | 0.4 | 83 | 176 | 84 | 178 | 87 | 184 | 2005275
ERVs | Airia Brands Inc. | Lifebreath | MAX-XTR PLUS | 125 | 0.5 | 79 | 167 | 80 | 170 | 83 | 176 | 2005275
ERVs | Airia Brands Inc. | Lifebreath | MAX-XTR PLUS | 150 | 0.6 | 75 | 159 | 75 | 159 | 79 | 167 | 2005275
ERVs | Airia Brands Inc. | Lifebreath | MAX-XTR PLUS | 175 | 0.7 | 71 | 150 | 71 | 150 | 75 | 159 | 2005275
ERVs | Airia Brands Inc. | Lifebreath | MAX-XTR PLUS | 200 | 0.8 | 66 | 140 | 67 | 142 | 70 | 148 | 2005275
ERVs | Airia Brands Inc. | Lifebreath | MAX-XTR PLUS | 225 | 0.9 | 63 | 133 | 63 | 133 | 66 | 140 | 2005275
ERVs | Airia Brands Inc. | Lifebreath | MAX-XTR PLUS | 250 | 1.0 | 59 | 125 | 59 | 125 | 62 | 131 | 2005275
ERVs | Airia Brands Inc. | Lifebreath | METRO-XTR | 25 | 0.1 | 76 | 161 | 77 | 163 | 76 | 161 | 2005240
ERVs | Airia Brands Inc. | Lifebreath | METRO-XTR | 50 | 0.2 | 71 | 150 | 72 | 153 | 72 | 153 | 2005240
ERVs | Airia Brands Inc. | Lifebreath | METRO-XTR | 75 | 0.3 | 66 | 140 | 66 | 140 | 66 | 140 | 2005240
ERVs | Airia Brands Inc. | Lifebreath | METRO-XTR | 100 | 0.4 | 60 | 127 | 61 | 129 | 61 | 129 | 2005240
ERVs | Airia Brands Inc. | Lifebreath | METRO-XTR | 125 | 0.5 | 55 | 117 | 56 | 119 | 55 | 117 | 2005240
ERVs | Airia Brands Inc. | Lifebreath | METRO-XTR | 150 | 0.6 | 50 | 106 | 50 | 106 | 49 | 104 | 2005240
ERVs | Airia Brands Inc. | Lifebreath | METRO-XTR | 175 | 0.7 | 44 | 93 | 44 | 93 | 43 | 91 | 2005240
ERVs | Airia Brands Inc. | Lifebreath | METRO-XTR | 200 | 0.8 | 38 | 81 | 39 | 83 | 37 | 78 | 2005240
ERVs | Airia Brands Inc. | Lifebreath | METRO-XTR | 225 | 0.9 | 32 | 68 | 33 | 70 | 30 | 64 | 2005240
ERVs | Airia Brands Inc. | Lifebreath | METRO-XTR | 250 | 1.0 | 26 | 55 | 26 | 55 | 24 | 51 | 2005240
ERVs | Airia Brands Inc. | Lifebreath | METRO120ERVD | 25 | 0.1 | 64 | 136 | 64 | 136 | 62 | 131 | 2005105
ERVs | Airia Brands Inc. | Lifebreath | METRO120ERVD | 50 | 0.2 | 62 | 131 | 62 | 131 | 60 | 127 | 2005105
ERVs | Airia Brands Inc. | Lifebreath | METRO120ERVD | 75 | 0.3 | 60 | 127 | 60 | 127 | 58 | 123 | 2005105
ERVs | Airia Brands Inc. | Lifebreath | METRO120ERVD | 100 | 0.4 | 58 | 123 | 58 | 123 | 56 | 119 | 2005105
ERVs | Airia Brands Inc. | Lifebreath | METRO120ERVD | 125 | 0.5 | 55 | 117 | 56 | 119 | 53 | 112 | 2005105
ERVs | Airia Brands Inc. | Lifebreath | METRO120ERVD | 150 | 0.6 | 53 | 112 | 53 | 112 | 51 | 108 | 2005105
ERVs | Airia Brands Inc. | Lifebreath | METRO120ERVD | 175 | 0.7 | 50 | 106 | 51 | 108 | 48 | 102 | 2005105
ERVs | Airia Brands Inc. | Lifebreath | METRO120ERVD | 200 | 0.8 | 47 | 100 | 48 | 102 | 45 | 95 | 2005105
ERVs | Airia Brands Inc. | Lifebreath | METRO120ERVD | 225 | 0.9 | 44 | 93 | 44 | 93 | 42 | 89 | 2005105
ERVs | Airia Brands Inc. | Lifebreath | METRO120ERVD | 250 | 1.0 | 40 | 85 | 41 | 87 | 39 | 83 | 2005105
ERVs | Airia Brands Inc. | Lifebreath | METRO120ERVD | 300 | 1.2 | 31 | 66 | 32 | 68 | 31 | 66 | 2005105
ERVs | Airia Brands Inc. | Lifebreath | METRO120ERVD | 350 | 1.4 | 20 | 42 | 20 | 42 | 22 | 47 | 2005105
ERVs | Airia Brands Inc. | Lifebreath | METRO-120ERV-M | 25 | 0.1 | 65 | 138 | 65 | 138 | 65 | 138 | 2005202
ERVs | Airia Brands Inc. | Lifebreath | METRO-120ERV-M | 50 | 0.2 | 63 | 133 | 64 | 136 | 63 | 133 | 2005202
ERVs | Airia Brands Inc. | Lifebreath | METRO-120ERV-M | 75 | 0.3 | 61 | 129 | 62 | 131 | 61 | 129 | 2005202
ERVs | Airia Brands Inc. | Lifebreath | METRO-120ERV-M | 100 | 0.4 | 59 | 125 | 60 | 127 | 59 | 125 | 2005202
ERVs | Airia Brands Inc. | Lifebreath | METRO-120ERV-M | 125 | 0.5 | 56 | 119 | 57 | 121 | 57 | 121 | 2005202
ERVs | Airia Brands Inc. | Lifebreath | METRO-120ERV-M | 150 | 0.6 | 54 | 114 | 55 | 117 | 54 | 114 | 2005202
ERVs | Airia Brands Inc. | Lifebreath | METRO-120ERV-M | 175 | 0.7 | 51 | 108 | 52 | 110 | 52 | 110 | 2005202
ERVs | Airia Brands Inc. | Lifebreath | METRO-120ERV-M | 200 | 0.8 | 48 | 102 | 48 | 102 | 49 | 104 | 2005202
ERVs | Airia Brands Inc. | Lifebreath | METRO-120ERV-M | 225 | 0.9 | 44 | 93 | 44 | 93 | 45 | 95 | 2005202
ERVs | Airia Brands Inc. | Lifebreath | METRO-120ERV-M | 250 | 1.0 | 40 | 85 | 40 | 85 | 41 | 87 | 2005202
ERVs | Airia Brands Inc. | Lifebreath | METRO-120ERVD-ECM-M | 25 | 0.1 | 61 | 129 | 62 | 131 | 61 | 129 | 2005203
ERVs | Airia Brands Inc. | Lifebreath | METRO-120ERVD-ECM-M | 50 | 0.2 | 58 | 123 | 59 | 125 | 57 | 121 | 2005203
ERVs | Airia Brands Inc. | Lifebreath | METRO-120ERVD-ECM-M | 75 | 0.3 | 54 | 114 | 55 | 117 | 54 | 114 | 2005203
ERVs | Airia Brands Inc. | Lifebreath | METRO-120ERVD-ECM-M | 100 | 0.4 | 50 | 106 | 51 | 108 | 51 | 108 | 2005203
ERVs | Airia Brands Inc. | Lifebreath | METRO-120ERVD-ECM-M | 125 | 0.5 | 46 | 97 | 47 | 100 | 48 | 102 | 2005203
ERVs | Airia Brands Inc. | Lifebreath | METRO-120ERVD-ECM-M | 150 | 0.6 | 41 | 87 | 41 | 87 | 43 | 91 | 2005203
ERVs | Airia Brands Inc. | Lifebreath | METRO-120ERVD-ECM-M | 175 | 0.7 | 34 | 72 | 35 | 74 | 36 | 76 | 2005203
ERVs | Airia Brands Inc. | Lifebreath | METRO-120ERVD-ECM-M | 200 | 0.8 | 27 | 57 | 27 | 57 | 26 | 55 | 2005203
ERVs | Airia Brands Inc. | Lifebreath | METRO-120ERVD-M | 25 | 0.1 | 64 | 136 | 64 | 136 | 62 | 131 | 2005204
ERVs | Airia Brands Inc. | Lifebreath | METRO-120ERVD-M | 50 | 0.2 | 62 | 131 | 62 | 131 | 60 | 127 | 2005204
ERVs | Airia Brands Inc. | Lifebreath | METRO-120ERVD-M | 75 | 0.3 | 60 | 127 | 60 | 127 | 58 | 123 | 2005204
ERVs | Airia Brands Inc. | Lifebreath | METRO-120ERVD-M | 100 | 0.4 | 58 | 123 | 58 | 123 | 56 | 119 | 2005204
ERVs | Airia Brands Inc. | Lifebreath | METRO-120ERVD-M | 125 | 0.5 | 55 | 117 | 56 | 119 | 53 | 112 | 2005204
ERVs | Airia Brands Inc. | Lifebreath | METRO-120ERVD-M | 150 | 0.6 | 53 | 112 | 53 | 112 | 51 | 108 | 2005204
ERVs | Airia Brands Inc. | Lifebreath | METRO-120ERVD-M | 175 | 0.7 | 50 | 106 | 51 | 108 | 48 | 102 | 2005204
ERVs | Airia Brands Inc. | Lifebreath | METRO-120ERVD-M | 200 | 0.8 | 47 | 100 | 48 | 102 | 45 | 95 | 2005204
ERVs | Airia Brands Inc. | Lifebreath | METRO-120ERVD-M | 225 | 0.9 | 44 | 93 | 44 | 93 | 42 | 89 | 2005204
ERVs | Airia Brands Inc. | Lifebreath | METRO-120ERVD-M | 250 | 1.0 | 40 | 85 | 41 | 87 | 39 | 83 | 2005204
ERVs | Airia Brands Inc. | Lifebreath | METRO-120ERVD-M | 300 | 1.2 | 31 | 66 | 32 | 68 | 31 | 66 | 2005204
ERVs | Airia Brands Inc. | Lifebreath | METRO-120ERVD-M | 350 | 1.4 | 20 | 42 | 20 | 42 | 22 | 47 | 2005204
ERVs | Airia Brands Inc. | Lifebreath | RNC110 | 25 | 0.1 | 60 | 127 | 61 | 129 | 60 | 127 | 2005391
ERVs | Airia Brands Inc. | Lifebreath | RNC110 | 50 | 0.2 | 56 | 119 | 56 | 119 | 56 | 119 | 2005391
ERVs | Airia Brands Inc. | Lifebreath | RNC110 | 75 | 0.3 | 51 | 108 | 52 | 110 | 51 | 108 | 2005391
ERVs | Airia Brands Inc. | Lifebreath | RNC110 | 100 | 0.4 | 47 | 100 | 47 | 100 | 47 | 100 | 2005391
ERVs | Airia Brands Inc. | Lifebreath | RNC110 | 125 | 0.5 | 42 | 89 | 43 | 91 | 43 | 91 | 2005391
ERVs | Airia Brands Inc. | Lifebreath | RNC110 | 150 | 0.6 | 37 | 78 | 38 | 81 | 39 | 83 | 2005391
ERVs | Airia Brands Inc. | Lifebreath | RNC110 | 175 | 0.7 | 33 | 70 | 33 | 70 | 35 | 74 | 2005391
ERVs | Airia Brands Inc. | Lifebreath | RNC110 | 200 | 0.8 | 28 | 59 | 29 | 61 | 31 | 66 | 2005391
ERVs | Airia Brands Inc. | Lifebreath | RNC110 | 225 | 0.9 | 24 | 51 | 24 | 51 | 26 | 55 | 2005391
ERVs | Airia Brands Inc. | Lifebreath | RNC110 | 250 | 1.0 | 19 | 40 | 19 | 40 | 22 | 47 | 2005391
ERVs | Airmax Technologies Inc. | MAX AIR | MAXAIR ERV H1 | 25 | 0.1 | 45 | 95 | 45 | 95 | 45 | 95 | 2005384
ERVs | Airmax Technologies Inc. | MAX AIR | MAXAIR ERV H1 | 50 | 0.2 | 45 | 95 | 45 | 95 | 45 | 95 | 2005384
ERVs | Airmax Technologies Inc. | MAX AIR | MAXAIR ERV H1 | 75 | 0.3 | 45 | 95 | 46 | 97 | 45 | 95 | 2005384
ERVs | Airmax Technologies Inc. | MAX AIR | MAXAIR ERV H1 | 100 | 0.4 | 45 | 95 | 46 | 97 | 45 | 95 | 2005384
ERVs | Airmax Technologies Inc. | MAX AIR | MAXAIR ERV H1 | 125 | 0.5 | 45 | 95 | 46 | 97 | 45 | 95 | 2005384
ERVs | Airmax Technologies Inc. | MAX AIR | MAXAIR ERV H1 | 150 | 0.6 | 46 | 97 | 46 | 97 | 46 | 97 | 2005384
ERVs | Airmax Technologies Inc. | MAX AIR | MAXAIR ERV H1 | 175 | 0.7 | 46 | 97 | 47 | 100 | 46 | 97 | 2005384
ERVs | Airmax Technologies Inc. | MAX AIR | MAXAIR ERV H1 | 200 | 0.8 | 46 | 97 | 47 | 100 | 46 | 97 | 2005384
ERVs | Airmax Technologies Inc. | MAX AIR | MAXAIR ERV H1 | 225 | 0.9 | 46 | 97 | 47 | 100 | 46 | 97 | 2005384
ERVs | Airmax Technologies Inc. | MAX AIR | MAXAIR ERV H1 | 250 | 1.0 | 47 | 100 | 47 | 100 | 46 | 97 | 2005384
ERVs | Airmax Technologies Inc. | MAX AIR | MAXAIR ERV H2 | 25 | 0.1 | 63 | 133 | 65 | 138 | 65 | 138 | 2005388
ERVs | Airmax Technologies Inc. | MAX AIR | MAXAIR ERV H2 | 50 | 0.2 | 63 | 133 | 65 | 138 | 66 | 140 | 2005388
ERVs | Airmax Technologies Inc. | MAX AIR | MAXAIR ERV H2 | 75 | 0.3 | 63 | 133 | 66 | 140 | 67 | 142 | 2005388
ERVs | Airmax Technologies Inc. | MAX AIR | MAXAIR ERV H2 | 100 | 0.4 | 64 | 136 | 67 | 142 | 68 | 144 | 2005388
ERVs | Airmax Technologies Inc. | MAX AIR | MAXAIR ERV H2 | 125 | 0.5 | 66 | 140 | 68 | 144 | 69 | 146 | 2005388
ERVs | Airmax Technologies Inc. | MAX AIR | MAXAIR ERV H2 | 150 | 0.6 | 66 | 140 | 69 | 146 | 69 | 146 | 2005388
ERVs | Airmax Technologies Inc. | MAX AIR | MAXAIR ERV H2 | 175 | 0.7 | 67 | 142 | 69 | 146 | 68 | 144 | 2005388
ERVs | Airmax Technologies Inc. | MAX AIR | MAXAIR ERV H2 | 200 | 0.8 | 66 | 140 | 68 | 144 | 67 | 142 | 2005388
ERVs | Airmax Technologies Inc. | MAX AIR | MAXAIR ERV V1 | 25 | 0.1 | 46 | 97 | 47 | 100 | 51 | 108 | 2005389
ERVs | Airmax Technologies Inc. | MAX AIR | MAXAIR ERV V1 | 50 | 0.2 | 47 | 100 | 48 | 102 | 51 | 108 | 2005389
ERVs | Airmax Technologies Inc. | MAX AIR | MAXAIR ERV V1 | 75 | 0.3 | 48 | 102 | 49 | 104 | 51 | 108 | 2005389
ERVs | Airmax Technologies Inc. | MAX AIR | MAXAIR ERV V1 | 100 | 0.4 | 48 | 102 | 49 | 104 | 52 | 110 | 2005389
ERVs | Airmax Technologies Inc. | MAX AIR | MAXAIR ERV V1 | 125 | 0.5 | 49 | 104 | 50 | 106 | 52 | 110 | 2005389
ERVs | Airmax Technologies Inc. | MAX AIR | MAXAIR ERV V1 | 150 | 0.6 | 49 | 104 | 50 | 106 | 52 | 110 | 2005389
ERVs | Airmax Technologies Inc. | MAX AIR | MAXAIR ERV V1 | 175 | 0.7 | 49 | 104 | 50 | 106 | 52 | 110 | 2005389
ERVs | Airmax Technologies Inc. | MAX AIR | MAXAIR ERV V1 | 200 | 0.8 | 49 | 104 | 50 | 106 | 52 | 110 | 2005389
ERVs | Airmax Technologies Inc. | MAX AIR | MAXAIR ERV V2 | 25 | 0.1 | 68 | 144 | 69 | 146 | 75 | 159 | 2005390
ERVs | Airmax Technologies Inc. | MAX AIR | MAXAIR ERV V2 | 50 | 0.2 | 70 | 148 | 71 | 150 | 75 | 159 | 2005390
ERVs | Airmax Technologies Inc. | MAX AIR | MAXAIR ERV V2 | 75 | 0.3 | 71 | 150 | 72 | 153 | 76 | 161 | 2005390
ERVs | Airmax Technologies Inc. | MAX AIR | MAXAIR ERV V2 | 100 | 0.4 | 72 | 153 | 73 | 155 | 76 | 161 | 2005390
ERVs | Airmax Technologies Inc. | MAX AIR | MAXAIR ERV V2 | 125 | 0.5 | 72 | 153 | 73 | 155 | 75 | 159 | 2005390
ERVs | Airmax Technologies Inc. | MAX AIR | MAXAIR ERV V2 | 150 | 0.6 | 72 | 153 | 73 | 155 | 74 | 157 | 2005390
ERVs | Airmax Technologies Inc. | MAX AIR | MAXAIR ERV V2 | 175 | 0.7 | 71 | 150 | 73 | 155 | 72 | 153 | 2005390
ERVs | Airmax Technologies Inc. | MAX AIR | MAXAIR ERV V2 | 200 | 0.8 | 71 | 150 | 72 | 153 | 70 | 148 | 2005390
HRVs | Canac-Marquis Grenier | NEKTRA | NEKTRA 150 | 25 | 0.1 | 88 | 186 | 90 | 191 | 86 | 182 | 2505100
HRVs | Canac-Marquis Grenier | NEKTRA | NEKTRA 150 | 50 | 0.2 | 82 | 174 | 84 | 178 | 80 | 170 | 2505100
HRVs | Canac-Marquis Grenier | NEKTRA | NEKTRA 150 | 75 | 0.3 | 77 | 163 | 79 | 167 | 75 | 159 | 2505100
HRVs | Canac-Marquis Grenier | NEKTRA | NEKTRA 150 | 100 | 0.4 | 71 | 150 | 73 | 155 | 69 | 146 | 2505100
HRVs | Canac-Marquis Grenier | NEKTRA | NEKTRA 150 | 125 | 0.5 | 66 | 140 | 67 | 142 | 64 | 136 | 2505100
HRVs | Canac-Marquis Grenier | NEKTRA | NEKTRA 150 | 150 | 0.6 | 60 | 127 | 61 | 129 | 58 | 123 | 2505100
HRVs | Canac-Marquis Grenier | NEKTRA | NEKTRA 150 | 175 | 0.7 | 54 | 114 | 55 | 117 | 52 | 110 | 2505100
HRVs | Canac-Marquis Grenier | NEKTRA | NEKTRA 150 | 200 | 0.8 | 48 | 102 | 49 | 104 | 46 | 97 | 2505100
HRVs | Canac-Marquis Grenier | NEKTRA | NEKTRA 150 | 225 | 0.9 | 42 | 89 | 42 | 89 | 39 | 83 | 2505100
HRVs | Canac-Marquis Grenier | NEKTRA | NEKTRA 150 | 250 | 1.0 | 35 | 74 | 35 | 74 | 31 | 66 | 2505100
HRVs | Canac-Marquis Grenier | NEKTRA | NEKTRA 200 | 25 | 0.1 | 96 | 203 | 97 | 206 | 100 | 212 | 2505095
HRVs | Canac-Marquis Grenier | NEKTRA | NEKTRA 200 | 50 | 0.2 | 91 | 193 | 92 | 195 | 93 | 197 | 2505095
HRVs | Canac-Marquis Grenier | NEKTRA | NEKTRA 200 | 75 | 0.3 | 86 | 182 | 87 | 184 | 87 | 184 | 2505095
HRVs | Canac-Marquis Grenier | NEKTRA | NEKTRA 200 | 100 | 0.4 | 80 | 170 | 82 | 174 | 81 | 172 | 2505095
HRVs | Canac-Marquis Grenier | NEKTRA | NEKTRA 200 | 125 | 0.5 | 75 | 159 | 76 | 161 | 74 | 157 | 2505095
HRVs | Canac-Marquis Grenier | NEKTRA | NEKTRA 200 | 150 | 0.6 | 69 | 146 | 70 | 148 | 68 | 144 | 2505095
HRVs | Canac-Marquis Grenier | NEKTRA | NEKTRA 200 | 175 | 0.7 | 63 | 133 | 64 | 136 | 61 | 129 | 2505095
HRVs | Canac-Marquis Grenier | NEKTRA | NEKTRA 200 | 200 | 0.8 | 57 | 121 | 58 | 123 | 54 | 114 | 2505095
HRVs | Canac-Marquis Grenier | NEKTRA | NEKTRA 200 | 225 | 0.9 | 50 | 106 | 51 | 108 | 48 | 102 | 2505095
HRVs | Canac-Marquis Grenier | NEKTRA | NEKTRA 200 | 250 | 1.0 | 43 | 91 | 44 | 93 | 41 | 87 | 2505095
HRVs | Nu-Air Ventilation Systems Inc. | Nu-Air | ES160 | 25 | 0.1 | 80 | 170 | 83 | 176 | 95 | 201 | 2505072
HRVs | Nu-Air Ventilation Systems Inc. | Nu-Air | ES160 | 50 | 0.2 | 75 | 159 | 78 | 165 | 88 | 186 | 2505072
HRVs | Nu-Air Ventilation Systems Inc. | Nu-Air | ES160 | 75 | 0.3 | 70 | 148 | 72 | 153 | 81 | 172 | 2505072
HRVs | Nu-Air Ventilation Systems Inc. | Nu-Air | ES160 | 100 | 0.4 | 63 | 133 | 66 | 140 | 73 | 155 | 2505072
HRVs | Nu-Air Ventilation Systems Inc. | Nu-Air | ES160 | 125 | 0.5 | 57 | 121 | 60 | 127 | 66 | 140 | 2505072
HRVs | Nu-Air Ventilation Systems Inc. | Nu-Air | ES160 | 150 | 0.6 | 51 | 108 | 54 | 114 | 59 | 125 | 2505072
HRVs | Nu-Air Ventilation Systems Inc. | Nu-Air | ES160 | 175 | 0.7 | 45 | 95 | 47 | 100 | 51 | 108 | 2505072
HRVs | Nu-Air Ventilation Systems Inc. | Nu-Air | ES160 | 200 | 0.8 | 38 | 81 | 40 | 85 | 43 | 91 | 2505072
HRVs | Nu-Air Ventilation Systems Inc. | Nu-Air | ES160 | 225 | 0.9 | 31 | 66 | 33 | 70 | 35 | 74 | 2505072
HRVs | Nu-Air Ventilation Systems Inc. | Nu-Air | ES160 | 250 | 1.0 | 25 | 53 | 26 | 55 | 26 | 55 | 2505072
HRVs | Nu-Air Ventilation Systems Inc. | Nu-Air | ES160 | 275 | 1.1 | 18 | 38 | 18 | 38 | 17 | 36 | 2505072
HRVs | Nu-Air Ventilation Systems Inc. | Nu-Air | NU145H | 25 | 0.1 | 54 | 114 | 55 | 117 | 64 | 136 | 2505321
HRVs | Nu-Air Ventilation Systems Inc. | Nu-Air | NU145H | 50 | 0.2 | 47 | 100 | 48 | 102 | 56 | 119 | 2505321
HRVs | Nu-Air Ventilation Systems Inc. | Nu-Air | NU145H | 75 | 0.3 | 41 | 87 | 42 | 89 | 49 | 104 | 2505321
HRVs | Nu-Air Ventilation Systems Inc. | Nu-Air | NU145H | 100 | 0.4 | 37 | 78 | 38 | 81 | 44 | 93 | 2505321
HRVs | Nu-Air Ventilation Systems Inc. | Nu-Air | NU145H | 125 | 0.5 | 34 | 72 | 35 | 74 | 39 | 83 | 2505321
HRVs | Nu-Air Ventilation Systems Inc. | Nu-Air | NU145H | 150 | 0.6 | 31 | 66 | 32 | 68 | 35 | 74 | 2505321
HRVs | Nu-Air Ventilation Systems Inc. | Nu-Air | NU145H | 175 | 0.7 | 28 | 59 | 28 | 59 | 31 | 66 | 2505321
HRVs | Nu-Air Ventilation Systems Inc. | Nu-Air | NU145H | 200 | 0.8 | 23 | 49 | 24 | 51 | 26 | 55 | 2505321
HRVs | Nu-Air Ventilation Systems Inc. | Nu-Air | NU145H | 225 | 0.9 | 17 | 36 | 18 | 38 | 20 | 42 | 2505321
ERVs | Nu-Air Ventilation Systems Inc. | Nu-Air | ES095 ERV | 25 | 0.1 | 45 | 95 | 47 | 100 | 53 | 112 | 2005026
ERVs | Nu-Air Ventilation Systems Inc. | Nu-Air | ES095 ERV | 50 | 0.2 | 42 | 89 | 44 | 93 | 49 | 104 | 2005026
ERVs | Nu-Air Ventilation Systems Inc. | Nu-Air | ES095 ERV | 75 | 0.3 | 38 | 81 | 40 | 85 | 44 | 93 | 2005026
ERVs | Nu-Air Ventilation Systems Inc. | Nu-Air | ES095 ERV | 100 | 0.4 | 34 | 72 | 35 | 74 | 40 | 85 | 2005026
ERVs | Nu-Air Ventilation Systems Inc. | Nu-Air | ES095 ERV | 125 | 0.5 | 30 | 64 | 31 | 66 | 36 | 76 | 2005026
ERVs | Nu-Air Ventilation Systems Inc. | Nu-Air | ES095 ERV | 150 | 0.6 | 25 | 53 | 27 | 57 | 31 | 66 | 2005026
ERVs | Nu-Air Ventilation Systems Inc. | Nu-Air | ES095 ERV | 175 | 0.7 | 21 | 44 | 22 | 47 | 27 | 57 | 2005026
ERVs | Nu-Air Ventilation Systems Inc. | Nu-Air | ES095 ERV | 200 | 0.8 | 18 | 38 | 19 | 40 | 23 | 49 | 2005026
ERVs | Nu-Air Ventilation Systems Inc. | Nu-Air | ES115e | 25 | 0.1 | 63 | 133 | 66 | 140 | 70 | 148 | 2004859
ERVs | Nu-Air Ventilation Systems Inc. | Nu-Air | ES115e | 50 | 0.2 | 59 | 125 | 62 | 131 | 66 | 140 | 2004859
ERVs | Nu-Air Ventilation Systems Inc. | Nu-Air | ES115e | 75 | 0.3 | 55 | 117 | 58 | 123 | 62 | 131 | 2004859
ERVs | Nu-Air Ventilation Systems Inc. | Nu-Air | ES115e | 100 | 0.4 | 51 | 108 | 54 | 114 | 58 | 123 | 2004859
ERVs | Nu-Air Ventilation Systems Inc. | Nu-Air | ES115e | 125 | 0.5 | 48 | 102 | 50 | 106 | 54 | 114 | 2004859
ERVs | Nu-Air Ventilation Systems Inc. | Nu-Air | ES115e | 150 | 0.6 | 43 | 91 | 46 | 97 | 49 | 104 | 2004859
ERVs | Nu-Air Ventilation Systems Inc. | Nu-Air | ES115e | 175 | 0.7 | 39 | 83 | 41 | 87 | 45 | 95 | 2004859
ERVs | Nu-Air Ventilation Systems Inc. | Nu-Air | ES115e | 200 | 0.8 | 34 | 72 | 36 | 76 | 40 | 85 | 2004859
ERVs | Nu-Air Ventilation Systems Inc. | Nu-Air | ES115e | 225 | 0.9 | 29 | 61 | 30 | 64 | 34 | 72 | 2004859
ERVs | Nu-Air Ventilation Systems Inc. | Nu-Air | ES115e | 250 | 1.0 | 23 | 49 | 24 | 51 | 29 | 61 | 2004859
ERVs | Nu-Air Ventilation Systems Inc. | Nu-Air | ES120E | 25 | 0.1 | 66 | 140 | 66 | 140 | 64 | 136 | 2005209
ERVs | Nu-Air Ventilation Systems Inc. | Nu-Air | ES120E | 50 | 0.2 | 63 | 133 | 63 | 133 | 61 | 129 | 2005209
ERVs | Nu-Air Ventilation Systems Inc. | Nu-Air | ES120E | 75 | 0.3 | 59 | 125 | 59 | 125 | 58 | 123 | 2005209
ERVs | Nu-Air Ventilation Systems Inc. | Nu-Air | ES120E | 100 | 0.4 | 56 | 119 | 56 | 119 | 54 | 114 | 2005209
ERVs | Nu-Air Ventilation Systems Inc. | Nu-Air | ES120E | 125 | 0.5 | 52 | 110 | 52 | 110 | 51 | 108 | 2005209
ERVs | Nu-Air Ventilation Systems Inc. | Nu-Air | ES120E | 150 | 0.6 | 48 | 102 | 48 | 102 | 47 | 100 | 2005209
ERVs | Nu-Air Ventilation Systems Inc. | Nu-Air | ES120E | 175 | 0.7 | 43 | 91 | 43 | 91 | 43 | 91 | 2005209
ERVs | Nu-Air Ventilation Systems Inc. | Nu-Air | ES120E | 200 | 0.8 | 39 | 83 | 39 | 83 | 39 | 83 | 2005209
ERVs | Nu-Air Ventilation Systems Inc. | Nu-Air | ES120E | 225 | 0.9 | 34 | 72 | 34 | 72 | 34 | 72 | 2005209
ERVs | Nu-Air Ventilation Systems Inc. | Nu-Air | ES120E | 250 | 1.0 | 30 | 64 | 30 | 64 | 30 | 64 | 2005209
ERVs | Nu-Air Ventilation Systems Inc. | Nu-Air | ES120E | 300 | 1.2 | 20 | 42 | 20 | 42 | 20 | 42 | 2005209
ERVs | Nu-Air Ventilation Systems Inc. | Nu-Air | SE135E | 25 | 0.1 | 75 | 159 | 76 | 161 | 73 | 155 | 2005067
ERVs | Nu-Air Ventilation Systems Inc. | Nu-Air | SE135E | 50 | 0.2 | 71 | 150 | 72 | 153 | 69 | 146 | 2005067
ERVs | Nu-Air Ventilation Systems Inc. | Nu-Air | SE135E | 75 | 0.3 | 66 | 140 | 67 | 142 | 65 | 138 | 2005067
ERVs | Nu-Air Ventilation Systems Inc. | Nu-Air | SE135E | 100 | 0.4 | 63 | 133 | 63 | 133 | 60 | 127 | 2005067
ERVs | Nu-Air Ventilation Systems Inc. | Nu-Air | SE135E | 125 | 0.5 | 58 | 123 | 58 | 123 | 56 | 119 | 2005067
ERVs | Nu-Air Ventilation Systems Inc. | Nu-Air | SE135E | 150 | 0.6 | 54 | 114 | 54 | 114 | 51 | 108 | 2005067
ERVs | Nu-Air Ventilation Systems Inc. | Nu-Air | SE135E | 175 | 0.7 | 49 | 104 | 49 | 104 | 46 | 97 | 2005067
ERVs | Nu-Air Ventilation Systems Inc. | Nu-Air | SE135E | 200 | 0.8 | 43 | 91 | 43 | 91 | 41 | 87 | 2005067
ERVs | Nu-Air Ventilation Systems Inc. | Nu-Air | SE135E | 225 | 0.9 | 38 | 81 | 38 | 81 | 35 | 74 | 2005067
ERVs | Nu-Air Ventilation Systems Inc. | Nu-Air | SE135E | 250 | 1.0 | 32 | 68 | 32 | 68 | 30 | 64 | 2005067
ERVs | Nu-Air Ventilation Systems Inc. | Nu-Air | SE135E | 300 | 1.2 | 20 | 42 | 20 | 42 | 18 | 38 | 2005067
ERVs | Nu-Air Ventilation Systems Inc. | Nu-Air | SE182E | 25 | 0.1 | 100 | 212 | 105 | 222 | 115 | 244 | 2005127
ERVs | Nu-Air Ventilation Systems Inc. | Nu-Air | SE182E | 50 | 0.2 | 95 | 201 | 100 | 212 | 106 | 225 | 2005127
ERVs | Nu-Air Ventilation Systems Inc. | Nu-Air | SE182E | 75 | 0.3 | 90 | 191 | 95 | 201 | 100 | 212 | 2005127
ERVs | Nu-Air Ventilation Systems Inc. | Nu-Air | SE182E | 100 | 0.4 | 85 | 180 | 90 | 191 | 95 | 201 | 2005127
ERVs | Nu-Air Ventilation Systems Inc. | Nu-Air | SE182E | 125 | 0.5 | 80 | 170 | 85 | 180 | 90 | 191 | 2005127
ERVs | Nu-Air Ventilation Systems Inc. | Nu-Air | SE182E | 150 | 0.6 | 75 | 159 | 80 | 170 | 85 | 180 | 2005127
ERVs | Nu-Air Ventilation Systems Inc. | Nu-Air | SE182E | 175 | 0.7 | 70 | 148 | 75 | 159 | 80 | 170 | 2005127
ERVs | Nu-Air Ventilation Systems Inc. | Nu-Air | SE182E | 200 | 0.8 | 63 | 133 | 66 | 140 | 72 | 153 | 2005127
ERVs | Nu-Air Ventilation Systems Inc. | Nu-Air | SE182E | 225 | 0.9 | 57 | 121 | 52 | 110 | 65 | 138 | 2005127
ERVs | Nu-Air Ventilation Systems Inc. | Nu-Air | SE182E | 250 | 1.0 | 50 | 106 | 53 | 112 | 60 | 127 | 2005127
ERVs | Nu-Air Ventilation Systems Inc. | Nu-Air | SE182E | 275 | 1.1 | 45 | 95 | 47 | 100 | 53 | 112 | 2005127
ERVs | Nu-Air Ventilation Systems Inc. | Nu-Air | SE182E | 300 | 1.2 | 40 | 85 | 41 | 87 | 43 | 91 | 2005127
ERVs | Nu-Air Ventilation Systems Inc. | Nu-Air | SE182E | 325 | 1.3 | 35 | 74 | 36 | 76 | 37 | 78 | 2005127
ERVs | Nu-Air Ventilation Systems Inc. | Nu-Air | SE182E | 350 | 1.4 | 28 | 59 | 30 | 64 | 27 | 57 | 2005127
ERVs | Ortech Industries Inc. | Ortech | ODD-ERV100EC | 25 | 0.1 | 46 | 97 | 46 | 97 | 46 | 97 | 2005256
ERVs | Ortech Industries Inc. | Ortech | ODD-ERV100EC | 50 | 0.2 | 46 | 97 | 46 | 97 | 45 | 95 | 2005256
ERVs | Ortech Industries Inc. | Ortech | ODD-ERV100EC | 75 | 0.3 | 46 | 97 | 46 | 97 | 45 | 95 | 2005256
ERVs | Ortech Industries Inc. | Ortech | ODD-ERV100EC | 100 | 0.4 | 45 | 95 | 45 | 95 | 44 | 93 | 2005256
ERVs | Ortech Industries Inc. | Ortech | ODD-ERV100EC | 125 | 0.5 | 43 | 91 | 44 | 93 | 43 | 91 | 2005256
ERVs | Ortech Industries Inc. | Ortech | ODD-ERV100EC | 150 | 0.6 | 42 | 89 | 42 | 89 | 41 | 87 | 2005256
ERVs | Ortech Industries Inc. | Ortech | ODD-ERV100EC | 175 | 0.7 | 39 | 83 | 39 | 83 | 39 | 83 | 2005256
ERVs | Ortech Industries Inc. | Ortech | ODD-ERV100EC | 200 | 0.8 | 36 | 76 | 36 | 76 | 37 | 78 | 2005256
ERVs | Ortech Industries Inc. | Ortech | ODD-ERV100EC | 225 | 0.9 | 33 | 70 | 33 | 70 | 34 | 72 | 2005256
ERVs | Ortech Industries Inc. | Ortech | ODD-ERV100EC | 250 | 1.0 | 29 | 61 | 29 | 61 | 31 | 66 | 2005256
ERVs | Ortech Industries Inc. | Ortech | ODD-ERV100EC | 300 | 1.2 | 19 | 40 | 19 | 40 | 22 | 47 | 2005256
ERVs | Ortech Industries Inc. | Ortech | ODD-ERV-120 | 25 | 0.1 | 61 | 129 | 62 | 131 | 60 | 127 | 2005358
ERVs | Ortech Industries Inc. | Ortech | ODD-ERV-120 | 50 | 0.2 | 59 | 125 | 60 | 127 | 59 | 125 | 2005358
ERVs | Ortech Industries Inc. | Ortech | ODD-ERV-120 | 75 | 0.3 | 58 | 123 | 59 | 125 | 58 | 123 | 2005358
ERVs | Ortech Industries Inc. | Ortech | ODD-ERV-120 | 100 | 0.4 | 57 | 121 | 58 | 123 | 56 | 119 | 2005358
ERVs | Ortech Industries Inc. | Ortech | ODD-ERV-120 | 125 | 0.5 | 55 | 117 | 56 | 119 | 55 | 117 | 2005358
ERVs | Ortech Industries Inc. | Ortech | ODD-ERV-120 | 150 | 0.6 | 54 | 114 | 55 | 117 | 54 | 114 | 2005358
ERVs | Ortech Industries Inc. | Ortech | ODD-ERV-120 | 175 | 0.7 | 53 | 112 | 54 | 114 | 52 | 110 | 2005358
ERVs | Ortech Industries Inc. | Ortech | ODD-ERV-120 | 200 | 0.8 | 51 | 108 | 52 | 110 | 51 | 108 | 2005358
ERVs | Ortech Industries Inc. | Ortech | ODD-ERV-120 | 225 | 0.9 | 50 | 106 | 51 | 108 | 50 | 106 | 2005358
ERVs | Ortech Industries Inc. | Ortech | ODD-ERV-120 | 250 | 1.0 | 49 | 104 | 49 | 104 | 48 | 102 | 2005358
ERVs | Ortech Industries Inc. | Ortech | ODD-ERV-120 | 300 | 1.2 | 46 | 97 | 47 | 100 | 46 | 97 | 2005358
ERVs | Ortech Industries Inc. | Ortech | ODD-ERV-120 | 350 | 1.4 | 43 | 91 | 44 | 93 | 43 | 91 | 2005358
ERVs | Ortech Industries Inc. | Ortech | ODD-ERV-120 | 400 | 1.6 | 40 | 85 | 41 | 87 | 39 | 83 | 2005358
ERVs | Ortech Industries Inc. | Ortech | ODD-ERV-120 | 500 | 2.0 | 34 | 72 | 34 | 72 | 32 | 68 | 2005358
ERVs | Ortech Industries Inc. | Ortech | ODD-ERV-80R | 25 | 0.1 | 78 | 165 | 82 | 174 | 81 | 172 | 2005385
ERVs | Ortech Industries Inc. | Ortech | ODD-ERV-80R | 50 | 0.2 | 76 | 161 | 81 | 172 | 79 | 167 | 2005385
ERVs | Ortech Industries Inc. | Ortech | ODD-ERV-80R | 75 | 0.3 | 75 | 159 | 79 | 167 | 78 | 165 | 2005385
ERVs | Ortech Industries Inc. | Ortech | ODD-ERV-80R | 100 | 0.4 | 74 | 157 | 78 | 165 | 77 | 163 | 2005385
ERVs | Ortech Industries Inc. | Ortech | ODD-ERV-120R | 25 | 0.1 | 61 | 129 | 62 | 131 | 60 | 127 | 2005386
ERVs | Ortech Industries Inc. | Ortech | ODD-ERV-120R | 50 | 0.2 | 59 | 125 | 60 | 127 | 59 | 125 | 2005386
ERVs | Ortech Industries Inc. | Ortech | ODD-ERV-120R | 75 | 0.3 | 58 | 123 | 59 | 125 | 58 | 123 | 2005386
ERVs | Ortech Industries Inc. | Ortech | ODD-ERV-120R | 100 | 0.4 | 57 | 121 | 58 | 123 | 56 | 119 | 2005386
ERVs | Ortech Industries Inc. | Ortech | ODD-ERV-120R | 125 | 0.5 | 55 | 117 | 56 | 119 | 55 | 117 | 2005386
ERVs | Ortech Industries Inc. | Ortech | ODD-ERV-120R | 150 | 0.6 | 54 | 114 | 55 | 117 | 54 | 114 | 2005386
ERVs | Ortech Industries Inc. | Ortech | ODD-ERV-120R | 175 | 0.7 | 53 | 112 | 54 | 114 | 52 | 110 | 2005386
ERVs | Ortech Industries Inc. | Ortech | ODD-ERV-120R | 200 | 0.8 | 51 | 108 | 52 | 110 | 51 | 108 | 2005386
ERVs | Ortech Industries Inc. | Ortech | ODD-ERV-120R | 225 | 0.9 | 50 | 106 | 51 | 108 | 50 | 106 | 2005386
ERVs | Ortech Industries Inc. | Ortech | ODD-ERV-120R | 250 | 1.0 | 49 | 104 | 49 | 104 | 48 | 102 | 2005386
ERVs | Ortech Industries Inc. | Ortech | ODD-ERV-120R | 300 | 1.2 | 46 | 97 | 47 | 100 | 46 | 97 | 2005386
ERVs | Ortech Industries Inc. | Ortech | ODD-ERV-120R | 350 | 1.4 | 43 | 91 | 44 | 93 | 43 | 91 | 2005386
ERVs | Ortech Industries Inc. | Ortech | ODD-ERV-120R | 400 | 1.6 | 40 | 85 | 41 | 87 | 39 | 83 | 2005386
ERVs | Ortech Industries Inc. | Ortech | ODD-ERV-120R | 500 | 2.0 | 34 | 72 | 34 | 72 | 32 | 68 | 2005386
ERVs | Ortech Industries Inc. | Ortech | ODD-ERV-150R | 25 | 0.1 | 72 | 153 | 74 | 157 | 73 | 155 | 2005387
ERVs | Ortech Industries Inc. | Ortech | ODD-ERV-150R | 50 | 0.2 | 71 | 150 | 72 | 153 | 71 | 150 | 2005387
ERVs | Ortech Industries Inc. | Ortech | ODD-ERV-150R | 75 | 0.3 | 70 | 148 | 71 | 150 | 69 | 146 | 2005387
ERVs | Ortech Industries Inc. | Ortech | ODD-ERV-150R | 100 | 0.4 | 68 | 144 | 70 | 148 | 67 | 142 | 2005387
ERVs | Ortech Industries Inc. | Ortech | ODD-ERV-150 | 25 | 0.1 | 72 | 153 | 74 | 157 | 73 | 155 | 2005032
ERVs | Ortech Industries Inc. | Ortech | ODD-ERV-150 | 50 | 0.2 | 71 | 150 | 72 | 153 | 71 | 150 | 2005032
ERVs | Ortech Industries Inc. | Ortech | ODD-ERV-150 | 75 | 0.3 | 70 | 148 | 71 | 150 | 69 | 146 | 2005032
ERVs | Ortech Industries Inc. | Ortech | ODD-ERV-150 | 100 | 0.4 | 68 | 144 | 70 | 148 | 67 | 142 | 2005032
ERVs | Ortech Industries Inc. | Ortech | OD-ERV 150-23 | 25 | 0.1 | 70 | 148 | 71 | 150 | 74 | 157 | 2004966
ERVs | Ortech Industries Inc. | Ortech | OD-ERV 150-23 | 50 | 0.2 | 66 | 140 | 67 | 142 | 69 | 146 | 2004966
ERVs | Ortech Industries Inc. | Ortech | OD-ERV 150-23 | 75 | 0.3 | 63 | 133 | 64 | 136 | 65 | 138 | 2004966
ERVs | Ortech Industries Inc. | Ortech | OD-ERV 150-23 | 100 | 0.4 | 59 | 125 | 60 | 127 | 62 | 131 | 2004966
ERVs | Ortech Industries Inc. | Ortech | OD-ERV 150-23 | 125 | 0.5 | 56 | 119 | 57 | 121 | 58 | 123 | 2004966
ERVs | Ortech Industries Inc. | Ortech | OD-ERV 150-23 | 150 | 0.6 | 52 | 110 | 53 | 112 | 54 | 114 | 2004966
ERVs | Ortech Industries Inc. | Ortech | OD-ERV 150-23 | 175 | 0.7 | 48 | 102 | 49 | 104 | 50 | 106 | 2004966
ERVs | Ortech Industries Inc. | Ortech | OD-ERV 150-23 | 200 | 0.8 | 45 | 95 | 46 | 97 | 46 | 97 | 2004966
ERVs | Ortech Industries Inc. | Ortech | OD-ERV 150-23 | 250 | 1.0 | 37 | 78 | 37 | 78 | 38 | 81 | 2004966
ERVs | Ortech Industries Inc. | Ortech | OD-ERV 150-23 | 300 | 1.2 | 28 | 59 | 28 | 59 | 30 | 64 | 2004966
ERVs | Ortech Industries Inc. | Ortech | OD-ERV 150-23 | 350 | 1.4 | 18 | 38 | 18 | 38 | 21 | 44 | 2004966
ERVs | Ortech Industries Inc. | Ortech | ODD-ERV-80 | 25 | 0.1 | 78 | 165 | 82 | 174 | 81 | 172 | 2005051
ERVs | Ortech Industries Inc. | Ortech | ODD-ERV-80 | 50 | 0.2 | 76 | 161 | 81 | 172 | 79 | 167 | 2005051
ERVs | Ortech Industries Inc. | Ortech | ODD-ERV-80 | 75 | 0.3 | 75 | 159 | 79 | 167 | 78 | 165 | 2005051
ERVs | Ortech Industries Inc. | Ortech | ODD-ERV-80 | 100 | 0.4 | 74 | 157 | 78 | 165 | 77 | 163 | 2005051
ERVs | Ouellet Canada Inc. | Ouellet | OSAME115R | 25 | 0.1 | 45 | 95 | 46 | 97 | 53 | 112 | 2005088
ERVs | Ouellet Canada Inc. | Ouellet | OSAME115R | 50 | 0.2 | 41 | 87 | 42 | 89 | 49 | 104 | 2005088
ERVs | Ouellet Canada Inc. | Ouellet | OSAME115R | 75 | 0.3 | 37 | 78 | 38 | 81 | 44 | 93 | 2005088
ERVs | Ouellet Canada Inc. | Ouellet | OSAME115R | 100 | 0.4 | 32 | 68 | 33 | 70 | 39 | 83 | 2005088
ERVs | Ouellet Canada Inc. | Ouellet | OSAME115R | 125 | 0.5 | 27 | 57 | 28 | 59 | 33 | 70 | 2005088
ERVs | Ouellet Canada Inc. | Ouellet | OSAME115R | 150 | 0.6 | 21 | 44 | 21 | 44 | 27 | 57 | 2005088
ERVs | Ouellet Canada Inc. | Ouellet | OSALE115 | 25 | 0.1 | 44 | 93 | 45 | 95 | 53 | 112 | 2005089
ERVs | Ouellet Canada Inc. | Ouellet | OSALE115 | 50 | 0.2 | 40 | 85 | 40 | 85 | 48 | 102 | 2005089
ERVs | Ouellet Canada Inc. | Ouellet | OSALE115 | 75 | 0.3 | 36 | 76 | 36 | 76 | 43 | 91 | 2005089
ERVs | Ouellet Canada Inc. | Ouellet | OSALE115 | 100 | 0.4 | 31 | 66 | 31 | 66 | 38 | 81 | 2005089
ERVs | Ouellet Canada Inc. | Ouellet | OSALE115 | 125 | 0.5 | 26 | 55 | 26 | 55 | 32 | 68 | 2005089
ERVs | Ouellet Canada Inc. | Ouellet | OSALE115 | 150 | 0.6 | 20 | 42 | 20 | 42 | 26 | 55 | 2005089
ERVs | Ouellet Canada Inc. | Ouellet | OSALE115 | 175 | 0.7 | 13 | 28 | 13 | 28 | 19 | 40 | 2005089
ERVs | Ouellet Canada Inc. | Ouellet | OSALE150 | 25 | 0.1 | 53 | 112 | 54 | 114 | 66 | 140 | 2005090
ERVs | Ouellet Canada Inc. | Ouellet | OSALE150 | 50 | 0.2 | 49 | 104 | 50 | 106 | 62 | 131 | 2005090
ERVs | Ouellet Canada Inc. | Ouellet | OSALE150 | 75 | 0.3 | 45 | 95 | 46 | 97 | 57 | 121 | 2005090
ERVs | Ouellet Canada Inc. | Ouellet | OSALE150 | 100 | 0.4 | 41 | 87 | 42 | 89 | 52 | 110 | 2005090
ERVs | Ouellet Canada Inc. | Ouellet | OSALE150 | 125 | 0.5 | 37 | 78 | 38 | 81 | 47 | 100 | 2005090
ERVs | Ouellet Canada Inc. | Ouellet | OSALE150 | 150 | 0.6 | 32 | 68 | 33 | 70 | 42 | 89 | 2005090
ERVs | Ouellet Canada Inc. | Ouellet | OSALE150 | 175 | 0.7 | 27 | 57 | 28 | 59 | 36 | 76 | 2005090
ERVs | Ouellet Canada Inc. | Ouellet | OSALE150 | 200 | 0.8 | 21 | 44 | 22 | 47 | 29 | 61 | 2005090
ERVs | Ouellet Canada Inc. | Ouellet | OSALE150 | 225 | 0.9 | 15 | 32 | 15 | 32 | 21 | 44 | 2005090
ERVs | Ouellet Canada Inc. | Ouellet | OSAME230R | 25 | 0.1 | 92 | 195 | 95 | 201 | 100 | 212 | 2005091
ERVs | Ouellet Canada Inc. | Ouellet | OSAME230R | 50 | 0.2 | 87 | 184 | 90 | 191 | 92 | 195 | 2005091
ERVs | Ouellet Canada Inc. | Ouellet | OSAME230R | 75 | 0.3 | 82 | 174 | 85 | 180 | 86 | 182 | 2005091
ERVs | Ouellet Canada Inc. | Ouellet | OSAME230R | 100 | 0.4 | 77 | 163 | 79 | 167 | 79 | 167 | 2005091
ERVs | Ouellet Canada Inc. | Ouellet | OSAME230R | 125 | 0.5 | 72 | 153 | 74 | 157 | 72 | 153 | 2005091
ERVs | Ouellet Canada Inc. | Ouellet | OSAME230R | 150 | 0.6 | 66 | 140 | 69 | 146 | 65 | 138 | 2005091
ERVs | Ouellet Canada Inc. | Ouellet | OSAME230R | 175 | 0.7 | 61 | 129 | 63 | 133 | 59 | 125 | 2005091
ERVs | Ouellet Canada Inc. | Ouellet | OSAME230R | 200 | 0.8 | 56 | 119 | 57 | 121 | 53 | 112 | 2005091
ERVs | Ouellet Canada Inc. | Ouellet | OSAME230R | 225 | 0.9 | 50 | 106 | 51 | 108 | 47 | 100 | 2005091
ERVs | Ouellet Canada Inc. | Ouellet | OSAME230R | 250 | 1.0 | 44 | 93 | 45 | 95 | 41 | 87 | 2005091
HRVs | Ouellet Canada Inc. | Ouellet | OSAHH150R | 25 | 0.1 | 71 | 150 | 72 | 153 | 81 | 172 | 2505368
HRVs | Ouellet Canada Inc. | Ouellet | OSAHH150R | 50 | 0.2 | 68 | 144 | 69 | 146 | 78 | 165 | 2505368
HRVs | Ouellet Canada Inc. | Ouellet | OSAHH150R | 75 | 0.3 | 65 | 138 | 66 | 140 | 74 | 157 | 2505368
HRVs | Ouellet Canada Inc. | Ouellet | OSAHH150R | 100 | 0.4 | 62 | 131 | 62 | 131 | 70 | 148 | 2505368
HRVs | Ouellet Canada Inc. | Ouellet | OSAHH150R | 125 | 0.5 | 59 | 125 | 59 | 125 | 65 | 138 | 2505368
HRVs | Ouellet Canada Inc. | Ouellet | OSAHH150R | 150 | 0.6 | 55 | 117 | 55 | 117 | 61 | 129 | 2505368
HRVs | Ouellet Canada Inc. | Ouellet | OSAHH150R | 175 | 0.7 | 51 | 108 | 52 | 110 | 56 | 119 | 2505368
HRVs | Ouellet Canada Inc. | Ouellet | OSAHH150R | 200 | 0.8 | 48 | 102 | 48 | 102 | 51 | 108 | 2505368
HRVs | Ouellet Canada Inc. | Ouellet | OSAHH150R | 225 | 0.9 | 44 | 93 | 44 | 93 | 46 | 97 | 2505368
HRVs | Ouellet Canada Inc. | Ouellet | OSAHH150R | 250 | 1.0 | 40 | 85 | 40 | 85 | 40 | 85 | 2505368
HRVs | Ouellet Canada Inc. | Ouellet | OSAHH150R | 300 | 1.2 | 31 | 66 | 31 | 66 | 30 | 64 | 2505368
HRVs | Ouellet Canada Inc. | Ouellet | OSAHH150R | 350 | 1.4 | 22 | 47 | 23 | 49 | 19 | 40 | 2505368
HRVs | Ouellet Canada Inc. | Ouellet | OSKHH150R | 25 | 0.1 | 71 | 150 | 72 | 153 | 81 | 172 | 2505414
HRVs | Ouellet Canada Inc. | Ouellet | OSKHH150R | 50 | 0.2 | 68 | 144 | 69 | 146 | 78 | 165 | 2505414
HRVs | Ouellet Canada Inc. | Ouellet | OSKHH150R | 75 | 0.3 | 65 | 138 | 66 | 140 | 74 | 157 | 2505414
HRVs | Ouellet Canada Inc. | Ouellet | OSKHH150R | 100 | 0.4 | 62 | 131 | 62 | 131 | 70 | 148 | 2505414
HRVs | Ouellet Canada Inc. | Ouellet | OSKHH150R | 125 | 0.5 | 59 | 125 | 59 | 125 | 65 | 138 | 2505414
HRVs | Ouellet Canada Inc. | Ouellet | OSKHH150R | 150 | 0.6 | 55 | 117 | 55 | 117 | 61 | 129 | 2505414
HRVs | Ouellet Canada Inc. | Ouellet | OSKHH150R | 175 | 0.7 | 51 | 108 | 52 | 110 | 56 | 119 | 2505414
HRVs | Ouellet Canada Inc. | Ouellet | OSKHH150R | 200 | 0.8 | 48 | 102 | 48 | 102 | 51 | 108 | 2505414
HRVs | Ouellet Canada Inc. | Ouellet | OSKHH150R | 225 | 0.9 | 44 | 93 | 44 | 93 | 46 | 97 | 2505414
HRVs | Ouellet Canada Inc. | Ouellet | OSKHH150R | 250 | 1.0 | 40 | 85 | 40 | 85 | 40 | 85 | 2505414
HRVs | Ouellet Canada Inc. | Ouellet | OSKHH150R | 300 | 1.2 | 31 | 66 | 31 | 66 | 30 | 64 | 2505414
HRVs | Ouellet Canada Inc. | Ouellet | OSKHH150R | 350 | 1.4 | 22 | 47 | 23 | 49 | 19 | 40 | 2505414
HRVs | Oxygen8 Solutions Inc | Oxygen8 | Vita 120HRV | 25 | 0.1 | 56 | 119 | 58 | 123 | 63 | 133 | 2505030
HRVs | Oxygen8 Solutions Inc | Oxygen8 | Vita 120HRV | 50 | 0.2 | 55 | 117 | 56 | 119 | 61 | 129 | 2505030
HRVs | Oxygen8 Solutions Inc | Oxygen8 | Vita 120HRV | 75 | 0.3 | 53 | 112 | 54 | 114 | 58 | 123 | 2505030
HRVs | Oxygen8 Solutions Inc | Oxygen8 | Vita 120HRV | 100 | 0.4 | 50 | 106 | 51 | 108 | 55 | 117 | 2505030
HRVs | Oxygen8 Solutions Inc | Oxygen8 | Vita 120HRV | 125 | 0.5 | 48 | 102 | 49 | 104 | 52 | 110 | 2505030
HRVs | Oxygen8 Solutions Inc | Oxygen8 | Vita 120HRV | 150 | 0.6 | 45 | 95 | 46 | 97 | 49 | 104 | 2505030
HRVs | Oxygen8 Solutions Inc | Oxygen8 | Vita 120HRV | 175 | 0.7 | 42 | 89 | 43 | 91 | 46 | 97 | 2505030
HRVs | Oxygen8 Solutions Inc | Oxygen8 | Vita 120HRV | 200 | 0.8 | 38 | 81 | 39 | 83 | 43 | 91 | 2505030
HRVs | Oxygen8 Solutions Inc | Oxygen8 | Vita 120HRV | 225 | 0.9 | 35 | 74 | 36 | 76 | 39 | 83 | 2505030
HRVs | Oxygen8 Solutions Inc | Oxygen8 | Vita 120HRV | 250 | 1.0 | 32 | 68 | 33 | 70 | 36 | 76 | 2505030
ERVs | Oxygen8 Solutions Inc | Oxygen8 | Vita 120ERV | 25 | 0.1 | 60 | 127 | 60 | 127 | 64 | 136 | 2005333
ERVs | Oxygen8 Solutions Inc | Oxygen8 | Vita 120ERV | 50 | 0.2 | 57 | 121 | 58 | 123 | 61 | 129 | 2005333
ERVs | Oxygen8 Solutions Inc | Oxygen8 | Vita 120ERV | 75 | 0.3 | 55 | 117 | 55 | 117 | 59 | 125 | 2005333
ERVs | Oxygen8 Solutions Inc | Oxygen8 | Vita 120ERV | 100 | 0.4 | 52 | 110 | 53 | 112 | 56 | 119 | 2005333
ERVs | Oxygen8 Solutions Inc | Oxygen8 | Vita 120ERV | 125 | 0.5 | 50 | 106 | 50 | 106 | 54 | 114 | 2005333
ERVs | Oxygen8 Solutions Inc | Oxygen8 | Vita 120ERV | 150 | 0.6 | 47 | 100 | 47 | 100 | 51 | 108 | 2005333
ERVs | Oxygen8 Solutions Inc | Oxygen8 | Vita 120ERV | 175 | 0.7 | 44 | 93 | 44 | 93 | 48 | 102 | 2005333
ERVs | Oxygen8 Solutions Inc | Oxygen8 | Vita 120ERV | 200 | 0.8 | 41 | 87 | 41 | 87 | 45 | 95 | 2005333
ERVs | Oxygen8 Solutions Inc | Oxygen8 | Vita 120ERV | 225 | 0.9 | 38 | 81 | 38 | 81 | 42 | 89 | 2005333
ERVs | Oxygen8 Solutions Inc | Oxygen8 | Vita 120ERV | 250 | 1.0 | 34 | 72 | 34 | 72 | 38 | 81 | 2005333
ERVs | Oxygen8 Solutions Inc | Oxygen8 | Vita 120ERV | 300 | 1.2 | 26 | 55 | 26 | 55 | 31 | 66 | 2005333
ERVs | Oxygen8 Solutions Inc | Oxygen8 | Vita 120ERV | 350 | 1.4 | 17 | 36 | 17 | 36 | 22 | 47 | 2005333
ERVs | Oxygen8 Solutions Inc | Oxygen8 | Pura ERV100R | 25 | 0.1 | 72 | 153 | 73 | 155 | 79 | 167 | 2005247
ERVs | Oxygen8 Solutions Inc | Oxygen8 | Pura ERV100R | 50 | 0.2 | 69 | 146 | 70 | 148 | 75 | 159 | 2005247
ERVs | Oxygen8 Solutions Inc | Oxygen8 | Pura ERV100R | 75 | 0.3 | 66 | 140 | 66 | 140 | 72 | 153 | 2005247
ERVs | Oxygen8 Solutions Inc | Oxygen8 | Pura ERV100R | 100 | 0.4 | 63 | 133 | 63 | 133 | 69 | 146 | 2005247
ERVs | Oxygen8 Solutions Inc | Oxygen8 | Pura ERV100R | 125 | 0.5 | 59 | 125 | 60 | 127 | 66 | 140 | 2005247
ERVs | Oxygen8 Solutions Inc | Oxygen8 | Pura ERV100R | 150 | 0.6 | 56 | 119 | 57 | 121 | 62 | 131 | 2005247
ERVs | Oxygen8 Solutions Inc | Oxygen8 | Pura ERV100R | 175 | 0.7 | 53 | 112 | 53 | 112 | 58 | 123 | 2005247
ERVs | Oxygen8 Solutions Inc | Oxygen8 | Pura ERV100R | 200 | 0.8 | 49 | 104 | 49 | 104 | 54 | 114 | 2005247
ERVs | Oxygen8 Solutions Inc | Oxygen8 | Pura ERV100R | 225 | 0.9 | 45 | 95 | 45 | 95 | 50 | 106 | 2005247
ERVs | Oxygen8 Solutions Inc | Oxygen8 | Pura ERV100R | 250 | 1.0 | 41 | 87 | 41 | 87 | 46 | 97 | 2005247
ERVs | Oxygen8 Solutions Inc | Oxygen8 | Pura ERV100R | 300 | 1.2 | 32 | 68 | 32 | 68 | 36 | 76 | 2005247
ERVs | Oxygen8 Solutions Inc | Oxygen8 | Pura ERV100R | 350 | 1.4 | 22 | 47 | 22 | 47 | 24 | 51 | 2005247
ERVs | Oxygen8 Solutions Inc | Oxygen8 | Pura ERV100R | 400 | 1.6 | 10 | 21 | 10 | 21 | 11 | 23 | 2005247
ERVs | Oxygen8 Solutions Inc | Oxygen8 | Pura ERV100E | 25 | 0.1 | 60 | 127 | 63 | 133 | 64 | 136 | 2005248
ERVs | Oxygen8 Solutions Inc | Oxygen8 | Pura ERV100E | 50 | 0.2 | 58 | 123 | 60 | 127 | 62 | 131 | 2005248
ERVs | Oxygen8 Solutions Inc | Oxygen8 | Pura ERV100E | 75 | 0.3 | 55 | 117 | 58 | 123 | 59 | 125 | 2005248
ERVs | Oxygen8 Solutions Inc | Oxygen8 | Pura ERV100E | 100 | 0.4 | 52 | 110 | 55 | 117 | 56 | 119 | 2005248
ERVs | Oxygen8 Solutions Inc | Oxygen8 | Pura ERV100E | 125 | 0.5 | 49 | 104 | 51 | 108 | 53 | 112 | 2005248
ERVs | Oxygen8 Solutions Inc | Oxygen8 | Pura ERV100E | 150 | 0.6 | 46 | 97 | 48 | 102 | 50 | 106 | 2005248
ERVs | Oxygen8 Solutions Inc | Oxygen8 | Pura ERV100E | 175 | 0.7 | 43 | 91 | 45 | 95 | 46 | 97 | 2005248
ERVs | Oxygen8 Solutions Inc | Oxygen8 | Pura ERV100E | 200 | 0.8 | 39 | 83 | 41 | 87 | 42 | 89 | 2005248
ERVs | Oxygen8 Solutions Inc | Oxygen8 | Pura ERV100E | 225 | 0.9 | 35 | 74 | 37 | 78 | 38 | 81 | 2005248
ERVs | Oxygen8 Solutions Inc | Oxygen8 | Pura ERV100E | 250 | 1.0 | 31 | 66 | 32 | 68 | 33 | 70 | 2005248
ERVs | Panasonic Eco Systems North America | Panasonic | FV-15VE1S | 25 | 0.1 | 71 | 150 | 73 | 155 | 76 | 161 | 2005228
ERVs | Panasonic Eco Systems North America | Panasonic | FV-15VE1S | 50 | 0.2 | 71 | 150 | 73 | 155 | 76 | 161 | 2005228
ERVs | Panasonic Eco Systems North America | Panasonic | FV-15VE1S | 75 | 0.3 | 71 | 150 | 73 | 155 | 76 | 161 | 2005228
ERVs | Panasonic Eco Systems North America | Panasonic | FV-15VE1S | 100 | 0.4 | 71 | 150 | 73 | 155 | 76 | 161 | 2005228
ERVs | Panasonic Eco Systems North America | Panasonic | FV-15VE1S | 125 | 0.5 | 70 | 148 | 72 | 153 | 75 | 159 | 2005228
ERVs | Panasonic Eco Systems North America | Panasonic | FV-15VE1S | 150 | 0.6 | 69 | 146 | 71 | 150 | 74 | 157 | 2005228
ERVs | Panasonic Eco Systems North America | Panasonic | FV-15VE1S | 175 | 0.7 | 68 | 144 | 70 | 148 | 72 | 153 | 2005228
ERVs | Panasonic Eco Systems North America | Panasonic | FV-15VE1S | 200 | 0.8 | 67 | 142 | 69 | 146 | 69 | 146 | 2005228
ERVs | Panasonic Eco Systems North America | Panasonic | FV-15VE1S | 250 | 1.0 | 62 | 131 | 63 | 133 | 63 | 133 | 2005228
ERVs | Panasonic Eco Systems North America | Panasonic | FV-15VE1S | 300 | 1.2 | 52 | 110 | 53 | 112 | 55 | 117 | 2005228
ERVs | Panasonic Eco Systems North America | Panasonic | FV-15VE1S | 350 | 1.4 | 40 | 85 | 40 | 85 | 48 | 102 | 2005228
ERVs | Panasonic Eco Systems North America | Panasonic | FV-15VE1T | 25 | 0.1 | 71 | 150 | 73 | 155 | 76 | 161 | 2005229
ERVs | Panasonic Eco Systems North America | Panasonic | FV-15VE1T | 50 | 0.2 | 71 | 150 | 73 | 155 | 76 | 161 | 2005229
ERVs | Panasonic Eco Systems North America | Panasonic | FV-15VE1T | 75 | 0.3 | 71 | 150 | 73 | 155 | 76 | 161 | 2005229
ERVs | Panasonic Eco Systems North America | Panasonic | FV-15VE1T | 100 | 0.4 | 71 | 150 | 73 | 155 | 76 | 161 | 2005229
ERVs | Panasonic Eco Systems North America | Panasonic | FV-15VE1T | 125 | 0.5 | 70 | 148 | 72 | 153 | 75 | 159 | 2005229
ERVs | Panasonic Eco Systems North America | Panasonic | FV-15VE1T | 150 | 0.6 | 69 | 146 | 71 | 150 | 74 | 157 | 2005229
ERVs | Panasonic Eco Systems North America | Panasonic | FV-15VE1T | 175 | 0.7 | 68 | 144 | 70 | 148 | 72 | 153 | 2005229
ERVs | Panasonic Eco Systems North America | Panasonic | FV-15VE1T | 200 | 0.8 | 67 | 142 | 69 | 146 | 69 | 146 | 2005229
ERVs | Panasonic Eco Systems North America | Panasonic | FV-15VE1T | 250 | 1.0 | 62 | 131 | 63 | 133 | 63 | 133 | 2005229
ERVs | Panasonic Eco Systems North America | Panasonic | FV-15VE1T | 300 | 1.2 | 52 | 110 | 53 | 112 | 55 | 117 | 2005229
ERVs | Panasonic Eco Systems North America | Panasonic | FV-15VE1T | 350 | 1.4 | 40 | 85 | 40 | 85 | 48 | 102 | 2005229
ERVs | Panasonic Eco Systems North America | Panasonic | FV-12VE1S | 25 | 0.1 | 57 | 121 | 58 | 123 | 59 | 125 | 2005230
ERVs | Panasonic Eco Systems North America | Panasonic | FV-12VE1S | 50 | 0.2 | 57 | 121 | 58 | 123 | 59 | 125 | 2005230
ERVs | Panasonic Eco Systems North America | Panasonic | FV-12VE1S | 75 | 0.3 | 57 | 121 | 58 | 123 | 59 | 125 | 2005230
ERVs | Panasonic Eco Systems North America | Panasonic | FV-12VE1S | 100 | 0.4 | 57 | 121 | 58 | 123 | 59 | 125 | 2005230
ERVs | Panasonic Eco Systems North America | Panasonic | FV-12VE1S | 125 | 0.5 | 56 | 119 | 57 | 121 | 58 | 123 | 2005230
ERVs | Panasonic Eco Systems North America | Panasonic | FV-12VE1S | 150 | 0.6 | 55 | 117 | 56 | 119 | 58 | 123 | 2005230
ERVs | Panasonic Eco Systems North America | Panasonic | FV-12VE1S | 175 | 0.7 | 54 | 114 | 56 | 119 | 58 | 123 | 2005230
ERVs | Panasonic Eco Systems North America | Panasonic | FV-12VE1S | 200 | 0.8 | 54 | 114 | 55 | 117 | 57 | 121 | 2005230
ERVs | Panasonic Eco Systems North America | Panasonic | FV-12VE1S | 250 | 1.0 | 52 | 110 | 53 | 112 | 55 | 117 | 2005230
ERVs | Panasonic Eco Systems North America | Panasonic | FV-12VE1S | 300 | 1.2 | 46 | 97 | 47 | 100 | 50 | 106 | 2005230
ERVs | Panasonic Eco Systems North America | Panasonic | FV-12VE1S | 350 | 1.4 | 36 | 76 | 37 | 78 | 42 | 89 | 2005230
ERVs | Panasonic Eco Systems North America | Panasonic | FV-12VE1T | 25 | 0.1 | 57 | 121 | 58 | 123 | 59 | 125 | 2005231
ERVs | Panasonic Eco Systems North America | Panasonic | FV-12VE1T | 50 | 0.2 | 57 | 121 | 58 | 123 | 59 | 125 | 2005231
ERVs | Panasonic Eco Systems North America | Panasonic | FV-12VE1T | 75 | 0.3 | 57 | 121 | 58 | 123 | 59 | 125 | 2005231
ERVs | Panasonic Eco Systems North America | Panasonic | FV-12VE1T | 100 | 0.4 | 57 | 121 | 58 | 123 | 59 | 125 | 2005231
ERVs | Panasonic Eco Systems North America | Panasonic | FV-12VE1T | 125 | 0.5 | 56 | 119 | 57 | 121 | 58 | 123 | 2005231
ERVs | Panasonic Eco Systems North America | Panasonic | FV-12VE1T | 150 | 0.6 | 55 | 117 | 56 | 119 | 58 | 123 | 2005231
ERVs | Panasonic Eco Systems North America | Panasonic | FV-12VE1T | 175 | 0.7 | 54 | 114 | 56 | 119 | 58 | 123 | 2005231
ERVs | Panasonic Eco Systems North America | Panasonic | FV-12VE1T | 200 | 0.8 | 54 | 114 | 55 | 117 | 57 | 121 | 2005231
ERVs | Panasonic Eco Systems North America | Panasonic | FV-12VE1T | 250 | 1.0 | 52 | 110 | 53 | 112 | 55 | 117 | 2005231
ERVs | Panasonic Eco Systems North America | Panasonic | FV-12VE1T | 300 | 1.2 | 46 | 97 | 47 | 100 | 50 | 106 | 2005231
ERVs | Panasonic Eco Systems North America | Panasonic | FV-12VE1T | 350 | 1.4 | 36 | 76 | 37 | 78 | 42 | 89 | 2005231
ERVs | Panasonic Eco Systems North America | Panasonic | FV-16VEC1T | 25 | 0.1 | 76 | 161 | 80 | 170 | 82 | 174 | 2005290
ERVs | Panasonic Eco Systems North America | Panasonic | FV-16VEC1T | 50 | 0.2 | 76 | 161 | 80 | 170 | 82 | 174 | 2005290
ERVs | Panasonic Eco Systems North America | Panasonic | FV-16VEC1T | 75 | 0.3 | 76 | 161 | 80 | 170 | 82 | 174 | 2005290
ERVs | Panasonic Eco Systems North America | Panasonic | FV-16VEC1T | 100 | 0.4 | 76 | 161 | 80 | 170 | 81 | 172 | 2005290
ERVs | Panasonic Eco Systems North America | Panasonic | FV-16VEC1T | 125 | 0.5 | 75 | 159 | 79 | 167 | 80 | 170 | 2005290
ERVs | Panasonic Eco Systems North America | Panasonic | FV-16VEC1T | 150 | 0.6 | 73 | 155 | 77 | 163 | 78 | 165 | 2005290
ERVs | Panasonic Eco Systems North America | Panasonic | FV-16VEC1T | 175 | 0.7 | 71 | 150 | 75 | 159 | 75 | 159 | 2005290
ERVs | Panasonic Eco Systems North America | Panasonic | FV-16VEC1T | 200 | 0.8 | 69 | 146 | 72 | 153 | 73 | 155 | 2005290
ERVs | Panasonic Eco Systems North America | Panasonic | FV-16VEC1T | 250 | 1.0 | 64 | 136 | 67 | 142 | 67 | 142 | 2005290
ERVs | Panasonic Eco Systems North America | Panasonic | FV-16VEC1T | 300 | 1.2 | 57 | 121 | 60 | 127 | 61 | 129 | 2005290
ERVs | Panasonic Eco Systems North America | Panasonic | FV-16VEC1T | 400 | 1.6 | 44 | 93 | 46 | 97 | 51 | 108 | 2005290
ERVs | Panasonic Eco Systems North America | Panasonic | FV-16VEC1T | 350 | 1.4 | 51 | 108 | 53 | 112 | 55 | 117 | 2005290
ERVs | Panasonic Eco Systems North America | Panasonic | FV-16VEC1S | 25 | 0.1 | 76 | 161 | 80 | 170 | 82 | 174 | 2005291
ERVs | Panasonic Eco Systems North America | Panasonic | FV-16VEC1S | 50 | 0.2 | 76 | 161 | 80 | 170 | 82 | 174 | 2005291
ERVs | Panasonic Eco Systems North America | Panasonic | FV-16VEC1S | 75 | 0.3 | 76 | 161 | 80 | 170 | 82 | 174 | 2005291
ERVs | Panasonic Eco Systems North America | Panasonic | FV-16VEC1S | 100 | 0.4 | 76 | 161 | 80 | 170 | 81 | 172 | 2005291
ERVs | Panasonic Eco Systems North America | Panasonic | FV-16VEC1S | 125 | 0.5 | 75 | 159 | 79 | 167 | 80 | 170 | 2005291
ERVs | Panasonic Eco Systems North America | Panasonic | FV-16VEC1S | 150 | 0.6 | 73 | 155 | 77 | 163 | 78 | 165 | 2005291
ERVs | Panasonic Eco Systems North America | Panasonic | FV-16VEC1S | 175 | 0.7 | 71 | 150 | 75 | 159 | 75 | 159 | 2005291
ERVs | Panasonic Eco Systems North America | Panasonic | FV-16VEC1S | 200 | 0.8 | 69 | 146 | 72 | 153 | 73 | 155 | 2005291
ERVs | Panasonic Eco Systems North America | Panasonic | FV-16VEC1S | 250 | 1.0 | 64 | 136 | 67 | 142 | 67 | 142 | 2005291
ERVs | Panasonic Eco Systems North America | Panasonic | FV-16VEC1S | 300 | 1.2 | 57 | 121 | 60 | 127 | 61 | 129 | 2005291
ERVs | Panasonic Eco Systems North America | Panasonic | FV-16VEC1S | 400 | 1.6 | 44 | 93 | 46 | 97 | 51 | 108 | 2005291
ERVs | Panasonic Eco Systems North America | Panasonic | FV-16VEC1S | 350 | 1.4 | 51 | 108 | 53 | 112 | 55 | 117 | 2005291
ERVs | Panasonic Eco Systems North America | Panasonic | FV-13VEC1T | 25 | 0.1 | 61 | 129 | 64 | 136 | 65 | 138 | 2005292
ERVs | Panasonic Eco Systems North America | Panasonic | FV-13VEC1T | 50 | 0.2 | 62 | 131 | 65 | 138 | 66 | 140 | 2005292
ERVs | Panasonic Eco Systems North America | Panasonic | FV-13VEC1T | 75 | 0.3 | 62 | 131 | 65 | 138 | 66 | 140 | 2005292
ERVs | Panasonic Eco Systems North America | Panasonic | FV-13VEC1T | 100 | 0.4 | 62 | 131 | 65 | 138 | 66 | 140 | 2005292
ERVs | Panasonic Eco Systems North America | Panasonic | FV-13VEC1T | 125 | 0.5 | 61 | 129 | 64 | 136 | 65 | 138 | 2005292
ERVs | Panasonic Eco Systems North America | Panasonic | FV-13VEC1T | 150 | 0.6 | 59 | 125 | 62 | 131 | 63 | 133 | 2005292
ERVs | Panasonic Eco Systems North America | Panasonic | FV-13VEC1T | 175 | 0.7 | 58 | 123 | 61 | 129 | 62 | 131 | 2005292
ERVs | Panasonic Eco Systems North America | Panasonic | FV-13VEC1T | 200 | 0.8 | 57 | 121 | 60 | 127 | 61 | 129 | 2005292
ERVs | Panasonic Eco Systems North America | Panasonic | FV-13VEC1T | 250 | 1.0 | 56 | 119 | 59 | 125 | 59 | 125 | 2005292
ERVs | Panasonic Eco Systems North America | Panasonic | FV-13VEC1T | 300 | 1.2 | 52 | 110 | 55 | 117 | 56 | 119 | 2005292
ERVs | Panasonic Eco Systems North America | Panasonic | FV-13VEC1T | 350 | 1.4 | 47 | 100 | 50 | 106 | 51 | 108 | 2005292
ERVs | Panasonic Eco Systems North America | Panasonic | FV-13VEC1T | 400 | 1.6 | 39 | 83 | 41 | 87 | 45 | 95 | 2005292
ERVs | Panasonic Eco Systems North America | Panasonic | FV-13VEC1S | 25 | 0.1 | 61 | 129 | 64 | 136 | 65 | 138 | 2005293
ERVs | Panasonic Eco Systems North America | Panasonic | FV-13VEC1S | 50 | 0.2 | 62 | 131 | 65 | 138 | 66 | 140 | 2005293
ERVs | Panasonic Eco Systems North America | Panasonic | FV-13VEC1S | 75 | 0.3 | 62 | 131 | 65 | 138 | 66 | 140 | 2005293
ERVs | Panasonic Eco Systems North America | Panasonic | FV-13VEC1S | 100 | 0.4 | 62 | 131 | 65 | 138 | 66 | 140 | 2005293
ERVs | Panasonic Eco Systems North America | Panasonic | FV-13VEC1S | 125 | 0.5 | 61 | 129 | 64 | 136 | 65 | 138 | 2005293
ERVs | Panasonic Eco Systems North America | Panasonic | FV-13VEC1S | 150 | 0.6 | 59 | 125 | 62 | 131 | 63 | 133 | 2005293
ERVs | Panasonic Eco Systems North America | Panasonic | FV-13VEC1S | 175 | 0.7 | 58 | 123 | 61 | 129 | 62 | 131 | 2005293
ERVs | Panasonic Eco Systems North America | Panasonic | FV-13VEC1S | 200 | 0.8 | 57 | 121 | 60 | 127 | 61 | 129 | 2005293
ERVs | Panasonic Eco Systems North America | Panasonic | FV-13VEC1S | 250 | 1.0 | 56 | 119 | 59 | 125 | 59 | 125 | 2005293
ERVs | Panasonic Eco Systems North America | Panasonic | FV-13VEC1S | 300 | 1.2 | 52 | 110 | 55 | 117 | 56 | 119 | 2005293
ERVs | Panasonic Eco Systems North America | Panasonic | FV-13VEC1S | 350 | 1.4 | 47 | 100 | 50 | 106 | 51 | 108 | 2005293
ERVs | Panasonic Eco Systems North America | Panasonic | FV-13VEC1S | 400 | 1.6 | 39 | 83 | 41 | 87 | 45 | 95 | 2005293
ERVs | Panasonic Eco Systems North America | Panasonic | FV-12ESC1 | 25 | 0.1 | 57 | 121 | 58 | 123 | 60 | 127 | 2005340
ERVs | Panasonic Eco Systems North America | Panasonic | FV-12ESC1 | 50 | 0.2 | 57 | 121 | 58 | 123 | 60 | 127 | 2005340
ERVs | Panasonic Eco Systems North America | Panasonic | FV-12ESC1 | 75 | 0.3 | 57 | 121 | 58 | 123 | 60 | 127 | 2005340
ERVs | Panasonic Eco Systems North America | Panasonic | FV-12ESC1 | 100 | 0.4 | 57 | 121 | 58 | 123 | 60 | 127 | 2005340
ERVs | Panasonic Eco Systems North America | Panasonic | FV-12ESC1 | 125 | 0.5 | 57 | 121 | 58 | 123 | 60 | 127 | 2005340
ERVs | Panasonic Eco Systems North America | Panasonic | FV-12ESC1 | 150 | 0.6 | 57 | 121 | 58 | 123 | 60 | 127 | 2005340
ERVs | Panasonic Eco Systems North America | Panasonic | FV-12ESC1 | 175 | 0.7 | 57 | 121 | 58 | 123 | 60 | 127 | 2005340
ERVs | Panasonic Eco Systems North America | Panasonic | FV-12ESC1 | 200 | 0.8 | 57 | 121 | 58 | 123 | 60 | 127 | 2005340
ERVs | Panasonic Eco Systems North America | Panasonic | FV-12ESC1 | 225 | 0.9 | 57 | 121 | 58 | 123 | 60 | 127 | 2005340
ERVs | Panasonic Eco Systems North America | Panasonic | FV-12ESC1 | 250 | 1.0 | 54 | 114 | 56 | 119 | 57 | 121 | 2005340
ERVs | Panasonic Eco Systems North America | Panasonic | FV-12ESC1 | 300 | 1.2 | 44 | 93 | 44 | 93 | 50 | 106 | 2005340
ERVs | Panasonic Eco Systems North America | Panasonic | FV-12ESC1 | 350 | 1.4 | 29 | 61 | 29 | 61 | 33 | 70 | 2005340
ERVs | Panasonic Eco Systems North America | Panasonic | FV-14ES1 | 25 | 0.1 | 66 | 140 | 69 | 146 | 69 | 146 | 2005342
ERVs | Panasonic Eco Systems North America | Panasonic | FV-14ES1 | 50 | 0.2 | 66 | 140 | 69 | 146 | 69 | 146 | 2005342
ERVs | Panasonic Eco Systems North America | Panasonic | FV-14ES1 | 75 | 0.3 | 66 | 140 | 69 | 146 | 69 | 146 | 2005342
ERVs | Panasonic Eco Systems North America | Panasonic | FV-14ES1 | 100 | 0.4 | 66 | 140 | 69 | 146 | 69 | 146 | 2005342
ERVs | Panasonic Eco Systems North America | Panasonic | FV-14ES1 | 125 | 0.5 | 66 | 140 | 69 | 146 | 69 | 146 | 2005342
ERVs | Panasonic Eco Systems North America | Panasonic | FV-14ES1 | 150 | 0.6 | 66 | 140 | 69 | 146 | 69 | 146 | 2005342
ERVs | Panasonic Eco Systems North America | Panasonic | FV-14ES1 | 175 | 0.7 | 65 | 138 | 67 | 142 | 69 | 146 | 2005342
ERVs | Panasonic Eco Systems North America | Panasonic | FV-14ES1 | 200 | 0.8 | 63 | 133 | 65 | 138 | 66 | 140 | 2005342
ERVs | Panasonic Eco Systems North America | Panasonic | FV-14ES1 | 225 | 0.9 | 60 | 127 | 61 | 129 | 63 | 133 | 2005342
ERVs | Panasonic Eco Systems North America | Panasonic | FV-14ES1 | 250 | 1.0 | 55 | 117 | 57 | 121 | 58 | 123 | 2005342
ERVs | Panasonic Eco Systems North America | Panasonic | FV-14ES1 | 300 | 1.2 | 45 | 95 | 46 | 97 | 45 | 95 | 2005342
ERVs | Panasonic Eco Systems North America | Panasonic | FV-14ES1 | 350 | 1.4 | 29 | 61 | 29 | 61 | 26 | 55 | 2005342
ERVs | Panasonic Eco Systems North America | Panasonic | FV-11ES1 | 25 | 0.1 | 52 | 110 | 53 | 112 | 55 | 117 | 2005344
ERVs | Panasonic Eco Systems North America | Panasonic | FV-11ES1 | 50 | 0.2 | 52 | 110 | 53 | 112 | 55 | 117 | 2005344
ERVs | Panasonic Eco Systems North America | Panasonic | FV-11ES1 | 75 | 0.3 | 52 | 110 | 53 | 112 | 55 | 117 | 2005344
ERVs | Panasonic Eco Systems North America | Panasonic | FV-11ES1 | 100 | 0.4 | 52 | 110 | 53 | 112 | 55 | 117 | 2005344
ERVs | Panasonic Eco Systems North America | Panasonic | FV-11ES1 | 125 | 0.5 | 52 | 110 | 53 | 112 | 55 | 117 | 2005344
ERVs | Panasonic Eco Systems North America | Panasonic | FV-11ES1 | 150 | 0.6 | 52 | 110 | 53 | 112 | 55 | 117 | 2005344
ERVs | Panasonic Eco Systems North America | Panasonic | FV-11ES1 | 175 | 0.7 | 52 | 110 | 53 | 112 | 55 | 117 | 2005344
ERVs | Panasonic Eco Systems North America | Panasonic | FV-11ES1 | 200 | 0.8 | 52 | 110 | 53 | 112 | 55 | 117 | 2005344
ERVs | Panasonic Eco Systems North America | Panasonic | FV-11ES1 | 225 | 0.9 | 52 | 110 | 53 | 112 | 55 | 117 | 2005344
ERVs | Panasonic Eco Systems North America | Panasonic | FV-11ES1 | 250 | 1.0 | 52 | 110 | 53 | 112 | 55 | 117 | 2005344
ERVs | Panasonic Eco Systems North America | Panasonic | FV-11ES1 | 300 | 1.2 | 42 | 89 | 42 | 89 | 42 | 89 | 2005344
ERVs | Panasonic Eco Systems North America | Panasonic | FV-11ES1 | 350 | 1.4 | 28 | 59 | 28 | 59 | 26 | 55 | 2005344
ERVs | Panasonic Eco Systems North America | Panasonic | FV-15ESC1 | 25 | 0.1 | 71 | 150 | 74 | 157 | 75 | 159 | 2005347
ERVs | Panasonic Eco Systems North America | Panasonic | FV-15ESC1 | 50 | 0.2 | 71 | 150 | 74 | 157 | 75 | 159 | 2005347
ERVs | Panasonic Eco Systems North America | Panasonic | FV-15ESC1 | 75 | 0.3 | 71 | 150 | 74 | 157 | 75 | 159 | 2005347
ERVs | Panasonic Eco Systems North America | Panasonic | FV-15ESC1 | 100 | 0.4 | 71 | 150 | 74 | 157 | 75 | 159 | 2005347
ERVs | Panasonic Eco Systems North America | Panasonic | FV-15ESC1 | 125 | 0.5 | 71 | 150 | 74 | 157 | 75 | 159 | 2005347
ERVs | Panasonic Eco Systems North America | Panasonic | FV-15ESC1 | 150 | 0.6 | 70 | 148 | 72 | 153 | 74 | 157 | 2005347
ERVs | Panasonic Eco Systems North America | Panasonic | FV-15ESC1 | 175 | 0.7 | 68 | 144 | 69 | 146 | 73 | 155 | 2005347
ERVs | Panasonic Eco Systems North America | Panasonic | FV-15ESC1 | 200 | 0.8 | 65 | 138 | 66 | 140 | 71 | 150 | 2005347
ERVs | Panasonic Eco Systems North America | Panasonic | FV-15ESC1 | 225 | 0.9 | 61 | 129 | 62 | 131 | 68 | 144 | 2005347
ERVs | Panasonic Eco Systems North America | Panasonic | FV-15ESC1 | 250 | 1.0 | 57 | 121 | 58 | 123 | 64 | 136 | 2005347
ERVs | Panasonic Eco Systems North America | Panasonic | FV-15ESC1 | 300 | 1.2 | 46 | 97 | 47 | 100 | 53 | 112 | 2005347
ERVs | Panasonic Eco Systems North America | Panasonic | FV-15ESC1 | 350 | 1.4 | 33 | 70 | 33 | 70 | 35 | 74 | 2005347
ERVs | Panasonic Eco Systems North America | Panasonic | FV-10VEC2H | 25 | 0.1 | 47 | 100 | 49 | 104 | 48 | 102 | 2005055
ERVs | Panasonic Eco Systems North America | Panasonic | FV-10VEC2H | 50 | 0.2 | 47 | 100 | 49 | 104 | 48 | 102 | 2005055
ERVs | Panasonic Eco Systems North America | Panasonic | FV-10VEC2H | 75 | 0.3 | 47 | 100 | 49 | 104 | 48 | 102 | 2005055
ERVs | Panasonic Eco Systems North America | Panasonic | FV-10VEC2H | 100 | 0.4 | 47 | 100 | 49 | 104 | 48 | 102 | 2005055
ERVs | Panasonic Eco Systems North America | Panasonic | FV-10VEC2H | 125 | 0.5 | 41 | 87 | 43 | 91 | 45 | 95 | 2005055
ERVs | Panasonic Eco Systems North America | Panasonic | FV-10VEC2H | 150 | 0.6 | 37 | 78 | 39 | 83 | 43 | 91 | 2005055
ERVs | Panasonic Eco Systems North America | Panasonic | FV-10VEC2H | 175 | 0.7 | 32 | 68 | 34 | 72 | 39 | 83 | 2005055
ERVs | Panasonic Eco Systems North America | Panasonic | FV-10VEC2H | 200 | 0.8 | 25 | 53 | 26 | 55 | 35 | 74 | 2005055
ERVs | Panasonic Eco Systems North America | Panasonic | FV-10VEC2H | 225 | 0.9 | 20 | 42 | 21 | 44 | 31 | 66 | 2005055
ERVs | Panasonic Eco Systems North America | Panasonic | FV-10VEC2RH | 25 | 0.1 | 47 | 100 | 49 | 104 | 48 | 102 | 2005056
ERVs | Panasonic Eco Systems North America | Panasonic | FV-10VEC2RH | 50 | 0.2 | 47 | 100 | 49 | 104 | 48 | 102 | 2005056
ERVs | Panasonic Eco Systems North America | Panasonic | FV-10VEC2RH | 75 | 0.3 | 47 | 100 | 49 | 104 | 48 | 102 | 2005056
ERVs | Panasonic Eco Systems North America | Panasonic | FV-10VEC2RH | 100 | 0.4 | 47 | 100 | 49 | 104 | 48 | 102 | 2005056
ERVs | Panasonic Eco Systems North America | Panasonic | FV-10VEC2RH | 125 | 0.5 | 41 | 87 | 43 | 91 | 45 | 95 | 2005056
ERVs | Panasonic Eco Systems North America | Panasonic | FV-10VEC2RH | 150 | 0.6 | 37 | 78 | 39 | 83 | 43 | 91 | 2005056
ERVs | Panasonic Eco Systems North America | Panasonic | FV-10VEC2RH | 175 | 0.7 | 32 | 68 | 34 | 72 | 39 | 83 | 2005056
ERVs | Panasonic Eco Systems North America | Panasonic | FV-10VEC2RH | 200 | 0.8 | 25 | 53 | 26 | 55 | 35 | 74 | 2005056
ERVs | Panasonic Eco Systems North America | Panasonic | FV-10VEC2RH | 225 | 0.9 | 20 | 42 | 21 | 44 | 31 | 66 | 2005056
ERVs | Panasonic Eco Systems North America | Panasonic | FV-10VE2H | 25 | 0.1 | 47 | 100 | 49 | 104 | 48 | 102 | 2005057
ERVs | Panasonic Eco Systems North America | Panasonic | FV-10VE2H | 50 | 0.2 | 47 | 100 | 49 | 104 | 48 | 102 | 2005057
ERVs | Panasonic Eco Systems North America | Panasonic | FV-10VE2H | 75 | 0.3 | 47 | 100 | 49 | 104 | 48 | 102 | 2005057
ERVs | Panasonic Eco Systems North America | Panasonic | FV-10VE2H | 100 | 0.4 | 47 | 100 | 49 | 104 | 48 | 102 | 2005057
ERVs | Panasonic Eco Systems North America | Panasonic | FV-10VE2H | 125 | 0.5 | 41 | 87 | 43 | 91 | 45 | 95 | 2005057
ERVs | Panasonic Eco Systems North America | Panasonic | FV-10VE2H | 150 | 0.6 | 37 | 78 | 39 | 83 | 43 | 91 | 2005057
ERVs | Panasonic Eco Systems North America | Panasonic | FV-10VE2H | 175 | 0.7 | 32 | 68 | 34 | 72 | 39 | 83 | 2005057
ERVs | Panasonic Eco Systems North America | Panasonic | FV-10VE2H | 200 | 0.8 | 25 | 53 | 26 | 55 | 35 | 74 | 2005057
ERVs | Panasonic Eco Systems North America | Panasonic | FV-10VE2H | 225 | 0.9 | 20 | 42 | 21 | 44 | 31 | 66 | 2005057
ERVs | Panasonic Eco Systems North America | Panasonic | FV-20VEC1 | 25 | 0.1 | 95 | 201 | 104 | 220 | 103 | 218 | 2004772
ERVs | Panasonic Eco Systems North America | Panasonic | FV-20VEC1 | 50 | 0.2 | 95 | 201 | 104 | 220 | 103 | 218 | 2004772
ERVs | Panasonic Eco Systems North America | Panasonic | FV-20VEC1 | 75 | 0.3 | 95 | 201 | 104 | 220 | 103 | 218 | 2004772
ERVs | Panasonic Eco Systems North America | Panasonic | FV-20VEC1 | 100 | 0.4 | 95 | 201 | 104 | 220 | 103 | 218 | 2004772
ERVs | Panasonic Eco Systems North America | Panasonic | FV-20VEC1 | 125 | 0.5 | 86 | 182 | 95 | 201 | 96 | 203 | 2004772
ERVs | Panasonic Eco Systems North America | Panasonic | FV-20VEC1 | 150 | 0.6 | 79 | 167 | 87 | 184 | 86 | 182 | 2004772
ERVs | Panasonic Eco Systems North America | Panasonic | FV-20VEC1 | 175 | 0.7 | 68 | 144 | 75 | 159 | 71 | 150 | 2004772
ERVs | Panasonic Eco Systems North America | Panasonic | FV-20VEC1 | 200 | 0.8 | 48 | 102 | 53 | 112 | 58 | 123 | 2004772
ERVs | Panasonic Eco Systems North America | Panasonic | FV-20VEC1 | 225 | 0.9 | 34 | 72 | 38 | 81 | 43 | 91 | 2004772
ERVs | Panasonic Eco Systems North America | Panasonic | FV-20VEC1 | 250 | 1.0 | 13 | 28 | 15 | 32 | 33 | 70 | 2004772
ERVs | Panasonic Eco Systems North America | Panasonic | FV-10VEC2R | 25 | 0.1 | 47 | 100 | 49 | 104 | 48 | 102 | 2004908
ERVs | Panasonic Eco Systems North America | Panasonic | FV-10VEC2R | 50 | 0.2 | 47 | 100 | 49 | 104 | 48 | 102 | 2004908
ERVs | Panasonic Eco Systems North America | Panasonic | FV-10VEC2R | 75 | 0.3 | 47 | 100 | 49 | 104 | 48 | 102 | 2004908
ERVs | Panasonic Eco Systems North America | Panasonic | FV-10VEC2R | 100 | 0.4 | 47 | 100 | 49 | 104 | 48 | 102 | 2004908
ERVs | Panasonic Eco Systems North America | Panasonic | FV-10VEC2R | 125 | 0.5 | 41 | 87 | 43 | 91 | 45 | 95 | 2004908
ERVs | Panasonic Eco Systems North America | Panasonic | FV-10VEC2R | 150 | 0.6 | 37 | 78 | 39 | 83 | 43 | 91 | 2004908
ERVs | Panasonic Eco Systems North America | Panasonic | FV-10VEC2R | 175 | 0.7 | 32 | 68 | 34 | 72 | 39 | 83 | 2004908
ERVs | Panasonic Eco Systems North America | Panasonic | FV-10VEC2R | 200 | 0.8 | 25 | 53 | 26 | 55 | 35 | 74 | 2004908
ERVs | Panasonic Eco Systems North America | Panasonic | FV-10VEC2R | 225 | 0.9 | 20 | 42 | 21 | 44 | 31 | 66 | 2004908
ERVs | Panasonic Eco Systems North America | Panasonic | FV-10VE2 | 25 | 0.1 | 47 | 100 | 49 | 104 | 48 | 102 | 2004922
ERVs | Panasonic Eco Systems North America | Panasonic | FV-10VE2 | 50 | 0.2 | 47 | 100 | 49 | 104 | 48 | 102 | 2004922
ERVs | Panasonic Eco Systems North America | Panasonic | FV-10VE2 | 75 | 0.3 | 47 | 100 | 49 | 104 | 48 | 102 | 2004922
ERVs | Panasonic Eco Systems North America | Panasonic | FV-10VE2 | 100 | 0.4 | 47 | 100 | 49 | 104 | 48 | 102 | 2004922
ERVs | Panasonic Eco Systems North America | Panasonic | FV-10VE2 | 125 | 0.5 | 41 | 87 | 43 | 91 | 45 | 95 | 2004922
ERVs | Panasonic Eco Systems North America | Panasonic | FV-10VE2 | 150 | 0.6 | 37 | 78 | 39 | 83 | 43 | 91 | 2004922
ERVs | Panasonic Eco Systems North America | Panasonic | FV-10VE2 | 175 | 0.7 | 32 | 68 | 34 | 72 | 39 | 83 | 2004922
ERVs | Panasonic Eco Systems North America | Panasonic | FV-10VE2 | 200 | 0.8 | 25 | 53 | 26 | 55 | 35 | 74 | 2004922
ERVs | Panasonic Eco Systems North America | Panasonic | FV-10VE2 | 225 | 0.9 | 20 | 42 | 21 | 44 | 31 | 66 | 2004922
ERVs | Panasonic Eco Systems North America | Panasonic | FV-10VEC2 | 25 | 0.1 | 47 | 100 | 49 | 104 | 48 | 102 | 2004965
ERVs | Panasonic Eco Systems North America | Panasonic | FV-10VEC2 | 50 | 0.2 | 47 | 100 | 49 | 104 | 48 | 102 | 2004965
ERVs | Panasonic Eco Systems North America | Panasonic | FV-10VEC2 | 75 | 0.3 | 47 | 100 | 49 | 104 | 48 | 102 | 2004965
ERVs | Panasonic Eco Systems North America | Panasonic | FV-10VEC2 | 100 | 0.4 | 47 | 100 | 49 | 104 | 48 | 102 | 2004965
ERVs | Panasonic Eco Systems North America | Panasonic | FV-10VEC2 | 125 | 0.5 | 41 | 87 | 43 | 91 | 45 | 95 | 2004965
ERVs | Panasonic Eco Systems North America | Panasonic | FV-10VEC2 | 150 | 0.6 | 37 | 78 | 39 | 83 | 43 | 91 | 2004965
ERVs | Panasonic Eco Systems North America | Panasonic | FV-10VEC2 | 175 | 0.7 | 32 | 68 | 34 | 72 | 39 | 83 | 2004965
ERVs | Panasonic Eco Systems North America | Panasonic | FV-10VEC2 | 200 | 0.8 | 25 | 53 | 26 | 55 | 35 | 74 | 2004965
ERVs | Panasonic Eco Systems North America | Panasonic | FV-10VEC2 | 225 | 0.9 | 20 | 42 | 21 | 44 | 31 | 66 | 2004965
ERVs | Panasonic Eco Systems North America | Panasonic Eco Solutions | FV-06VE1 | 25 | 0.1 | 27 | 57 | 29 | 61 | 28 | 59 | 2005062
ERVs | Panasonic Eco Systems North America | Panasonic Eco Solutions | FV-06VE1 | 50 | 0.2 | 26 | 55 | 27 | 57 | 27 | 57 | 2005062
ERVs | Panasonic Eco Systems North America | Panasonic Eco Solutions | FV-06VE1 | 75 | 0.3 | 24 | 51 | 25 | 53 | 26 | 55 | 2005062
ERVs | Panasonic Eco Systems North America | Panasonic Eco Solutions | FV-06VE1 | 100 | 0.4 | 22 | 47 | 23 | 49 | 25 | 53 | 2005062
ERVs | Panasonic Eco Systems North America | Panasonic Eco Solutions | FV-06VE1 | 125 | 0.5 | 18 | 38 | 19 | 40 | 23 | 49 | 2005062
ERVs | Panasonic Eco Systems North America | Panasonic Eco Solutions | FV-06VE1 | 150 | 0.6 | 13 | 28 | 14 | 30 | 22 | 47 | 2005062
ERVs | Ascend ZW Group Inc | PROAIR | PERV-ICM100 | 25 | 0.1 | 45 | 95 | 45 | 95 | 45 | 95 | 2005363
ERVs | Ascend ZW Group Inc | PROAIR | PERV-ICM100 | 50 | 0.2 | 45 | 95 | 45 | 95 | 45 | 95 | 2005363
ERVs | Ascend ZW Group Inc | PROAIR | PERV-ICM100 | 75 | 0.3 | 45 | 95 | 46 | 97 | 45 | 95 | 2005363
ERVs | Ascend ZW Group Inc | PROAIR | PERV-ICM100 | 100 | 0.4 | 45 | 95 | 46 | 97 | 45 | 95 | 2005363
ERVs | Ascend ZW Group Inc | PROAIR | PERV-ICM100 | 125 | 0.5 | 45 | 95 | 46 | 97 | 45 | 95 | 2005363
ERVs | Ascend ZW Group Inc | PROAIR | PERV-ICM100 | 150 | 0.6 | 46 | 97 | 46 | 97 | 46 | 97 | 2005363
ERVs | Ascend ZW Group Inc | PROAIR | PERV-ICM100 | 175 | 0.7 | 46 | 97 | 47 | 100 | 46 | 97 | 2005363
ERVs | Ascend ZW Group Inc | PROAIR | PERV-ICM100 | 200 | 0.8 | 46 | 97 | 47 | 100 | 46 | 97 | 2005363
ERVs | Ascend ZW Group Inc | PROAIR | PERV-ICM100 | 225 | 0.9 | 46 | 97 | 47 | 100 | 46 | 97 | 2005363
ERVs | Ascend ZW Group Inc | PROAIR | PERV-ICM100 | 250 | 1.0 | 47 | 100 | 47 | 100 | 46 | 97 | 2005363
ERVs | Ascend ZW Group Inc | PROAIR | PERV-IWB152 | 25 | 0.1 | 68 | 144 | 69 | 146 | 75 | 159 | 2005364
ERVs | Ascend ZW Group Inc | PROAIR | PERV-IWB152 | 50 | 0.2 | 70 | 148 | 71 | 150 | 75 | 159 | 2005364
ERVs | Ascend ZW Group Inc | PROAIR | PERV-IWB152 | 75 | 0.3 | 71 | 150 | 72 | 153 | 76 | 161 | 2005364
ERVs | Ascend ZW Group Inc | PROAIR | PERV-IWB152 | 100 | 0.4 | 72 | 153 | 73 | 155 | 76 | 161 | 2005364
ERVs | Ascend ZW Group Inc | PROAIR | PERV-IWB152 | 125 | 0.5 | 72 | 153 | 73 | 155 | 75 | 159 | 2005364
ERVs | Ascend ZW Group Inc | PROAIR | PERV-IWB152 | 150 | 0.6 | 72 | 153 | 73 | 155 | 74 | 157 | 2005364
ERVs | Ascend ZW Group Inc | PROAIR | PERV-IWB152 | 175 | 0.7 | 71 | 150 | 73 | 155 | 72 | 153 | 2005364
ERVs | Ascend ZW Group Inc | PROAIR | PERV-IWB152 | 200 | 0.8 | 71 | 150 | 72 | 153 | 70 | 148 | 2005364
ERVs | RenewAire LLC | RenewAire | ET-255MF-P340-XC0 | 25 | 0.1 | 124 | 263 | 125 | 265 | 126 | 267 | 2005351
ERVs | RenewAire LLC | RenewAire | ET-255MF-P340-XC0 | 50 | 0.2 | 121 | 256 | 121 | 256 | 123 | 261 | 2005351
ERVs | RenewAire LLC | RenewAire | ET-255MF-P340-XC0 | 75 | 0.3 | 117 | 248 | 118 | 250 | 119 | 252 | 2005351
ERVs | RenewAire LLC | RenewAire | ET-255MF-P340-XC0 | 100 | 0.4 | 113 | 239 | 114 | 242 | 116 | 246 | 2005351
ERVs | RenewAire LLC | RenewAire | ET-255MF-P340-XC0 | 125 | 0.5 | 109 | 231 | 110 | 233 | 112 | 237 | 2005351
ERVs | RenewAire LLC | RenewAire | ET-255MF-P340-XC0 | 150 | 0.6 | 106 | 225 | 106 | 225 | 108 | 229 | 2005351
ERVs | RenewAire LLC | RenewAire | ET-255MF-P340-XC0 | 175 | 0.7 | 102 | 216 | 102 | 216 | 105 | 222 | 2005351
ERVs | RenewAire LLC | RenewAire | ET-255MF-P340-XC0 | 200 | 0.8 | 98 | 208 | 98 | 208 | 101 | 214 | 2005351
ERVs | RenewAire LLC | RenewAire | ET-255MF-P340-XC0 | 225 | 0.9 | 94 | 199 | 94 | 199 | 98 | 208 | 2005351
ERVs | RenewAire LLC | RenewAire | ET-255MF-P340-XC0 | 250 | 1.0 | 90 | 191 | 90 | 191 | 94 | 199 | 2005351
ERVs | RenewAire LLC | RenewAire | EE-130SW-P555-XB0 | 25 | 0.1 | 65 | 138 | 69 | 146 | 68 | 144 | 2005392
ERVs | RenewAire LLC | RenewAire | EE-130SW-P555-XB0 | 50 | 0.2 | 62 | 131 | 65 | 138 | 64 | 136 | 2005392
ERVs | RenewAire LLC | RenewAire | EE-130SW-P555-XB0 | 75 | 0.3 | 59 | 125 | 62 | 131 | 61 | 129 | 2005392
ERVs | RenewAire LLC | RenewAire | EE-130SW-P555-XB0 | 100 | 0.4 | 56 | 119 | 59 | 125 | 57 | 121 | 2005392
ERVs | RenewAire LLC | RenewAire | EE-130SW-P555-XB0 | 125 | 0.5 | 53 | 112 | 56 | 119 | 54 | 114 | 2005392
ERVs | RenewAire LLC | RenewAire | EE-130SW-P555-XB0 | 150 | 0.6 | 50 | 106 | 52 | 110 | 50 | 106 | 2005392
ERVs | RenewAire LLC | RenewAire | EE-130SW-P555-XB0 | 175 | 0.7 | 46 | 97 | 49 | 104 | 46 | 97 | 2005392
ERVs | RenewAire LLC | RenewAire | EE-130SW-P555-XB0 | 200 | 0.8 | 43 | 91 | 45 | 95 | 42 | 89 | 2005392
ERVs | RenewAire LLC | RenewAire | EE-130SW-P555-XB0 | 225 | 0.9 | 39 | 83 | 41 | 87 | 37 | 78 | 2005392
ERVs | RenewAire LLC | RenewAire | EE-130SW-P555-XB0 | 250 | 1.0 | 35 | 74 | 37 | 78 | 32 | 68 | 2005392
ERVs | RenewAire LLC | RenewAire | EE-130SW-H555-XB0 | 25 | 0.1 | 65 | 138 | 69 | 146 | 68 | 144 | 2005393
ERVs | RenewAire LLC | RenewAire | EE-130SW-H555-XB0 | 50 | 0.2 | 62 | 131 | 65 | 138 | 64 | 136 | 2005393
ERVs | RenewAire LLC | RenewAire | EE-130SW-H555-XB0 | 75 | 0.3 | 59 | 125 | 62 | 131 | 61 | 129 | 2005393
ERVs | RenewAire LLC | RenewAire | EE-130SW-H555-XB0 | 100 | 0.4 | 56 | 119 | 59 | 125 | 57 | 121 | 2005393
ERVs | RenewAire LLC | RenewAire | EE-130SW-H555-XB0 | 125 | 0.5 | 53 | 112 | 56 | 119 | 54 | 114 | 2005393
ERVs | RenewAire LLC | RenewAire | EE-130SW-H555-XB0 | 150 | 0.6 | 50 | 106 | 52 | 110 | 50 | 106 | 2005393
ERVs | RenewAire LLC | RenewAire | EE-130SW-H555-XB0 | 175 | 0.7 | 46 | 97 | 49 | 104 | 46 | 97 | 2005393
ERVs | RenewAire LLC | RenewAire | EE-130SW-H555-XB0 | 200 | 0.8 | 43 | 91 | 45 | 95 | 42 | 89 | 2005393
ERVs | RenewAire LLC | RenewAire | EE-130SW-H555-XB0 | 225 | 0.9 | 39 | 83 | 41 | 87 | 37 | 78 | 2005393
ERVs | RenewAire LLC | RenewAire | EE-130SW-H555-XB0 | 250 | 1.0 | 35 | 74 | 37 | 78 | 32 | 68 | 2005393
ERVs | RenewAire LLC | RenewAire | EE-230MW-P555-XC0 | 25 | 0.1 | 114 | 242 | 115 | 244 | 117 | 248 | 2005394
ERVs | RenewAire LLC | RenewAire | EE-230MW-P555-XC0 | 50 | 0.2 | 110 | 233 | 112 | 237 | 113 | 239 | 2005394
ERVs | RenewAire LLC | RenewAire | EE-230MW-P555-XC0 | 75 | 0.3 | 107 | 227 | 108 | 229 | 110 | 233 | 2005394
ERVs | RenewAire LLC | RenewAire | EE-230MW-P555-XC0 | 100 | 0.4 | 103 | 218 | 104 | 220 | 106 | 225 | 2005394
ERVs | RenewAire LLC | RenewAire | EE-230MW-P555-XC0 | 125 | 0.5 | 99 | 210 | 101 | 214 | 102 | 216 | 2005394
ERVs | RenewAire LLC | RenewAire | EE-230MW-P555-XC0 | 150 | 0.6 | 96 | 203 | 97 | 206 | 98 | 208 | 2005394
ERVs | RenewAire LLC | RenewAire | EE-230MW-P555-XC0 | 175 | 0.7 | 92 | 195 | 93 | 197 | 94 | 199 | 2005394
ERVs | RenewAire LLC | RenewAire | EE-230MW-P555-XC0 | 200 | 0.8 | 88 | 186 | 89 | 189 | 90 | 191 | 2005394
ERVs | RenewAire LLC | RenewAire | EE-230MW-P555-XC0 | 225 | 0.9 | 85 | 180 | 86 | 182 | 86 | 182 | 2005394
ERVs | RenewAire LLC | RenewAire | EE-230MW-P555-XC0 | 250 | 1.0 | 81 | 172 | 82 | 174 | 82 | 174 | 2005394
ERVs | RenewAire LLC | RenewAire | EE-230MW-H555-XC0 | 25 | 0.1 | 114 | 242 | 115 | 244 | 117 | 248 | 2005395
ERVs | RenewAire LLC | RenewAire | EE-230MW-H555-XC0 | 50 | 0.2 | 110 | 233 | 112 | 237 | 113 | 239 | 2005395
ERVs | RenewAire LLC | RenewAire | EE-230MW-H555-XC0 | 75 | 0.3 | 107 | 227 | 108 | 229 | 110 | 233 | 2005395
ERVs | RenewAire LLC | RenewAire | EE-230MW-H555-XC0 | 100 | 0.4 | 103 | 218 | 104 | 220 | 106 | 225 | 2005395
ERVs | RenewAire LLC | RenewAire | EE-230MW-H555-XC0 | 125 | 0.5 | 99 | 210 | 101 | 214 | 102 | 216 | 2005395
ERVs | RenewAire LLC | RenewAire | EE-230MW-H555-XC0 | 150 | 0.6 | 96 | 203 | 97 | 206 | 98 | 208 | 2005395
ERVs | RenewAire LLC | RenewAire | EE-230MW-H555-XC0 | 175 | 0.7 | 92 | 195 | 93 | 197 | 94 | 199 | 2005395
ERVs | RenewAire LLC | RenewAire | EE-230MW-H555-XC0 | 200 | 0.8 | 88 | 186 | 89 | 189 | 90 | 191 | 2005395
ERVs | RenewAire LLC | RenewAire | EE-230MW-H555-XC0 | 225 | 0.9 | 85 | 180 | 86 | 182 | 86 | 182 | 2005395
ERVs | RenewAire LLC | RenewAire | EE-230MW-H555-XC0 | 250 | 1.0 | 81 | 172 | 82 | 174 | 82 | 174 | 2005395
ERVs | RenewAire LLC | RenewAire | EV200 | 25 | 0.1 | 97 | 206 | 100 | 212 | 101 | 214 | 2005111
ERVs | RenewAire LLC | RenewAire | EV200 | 50 | 0.2 | 92 | 195 | 95 | 201 | 97 | 206 | 2005111
ERVs | RenewAire LLC | RenewAire | EV200 | 75 | 0.3 | 89 | 189 | 92 | 195 | 93 | 197 | 2005111
ERVs | RenewAire LLC | RenewAire | EV200 | 100 | 0.4 | 86 | 182 | 88 | 186 | 90 | 191 | 2005111
ERVs | RenewAire LLC | RenewAire | EV200 | 125 | 0.5 | 81 | 172 | 83 | 176 | 85 | 180 | 2005111
ERVs | RenewAire LLC | RenewAire | EV200 | 150 | 0.6 | 74 | 157 | 76 | 161 | 76 | 161 | 2005111
ERVs | RenewAire LLC | RenewAire | EV200 | 175 | 0.7 | 62 | 131 | 64 | 136 | 63 | 133 | 2005111
ERVs | RenewAire LLC | RenewAire | EV200 | 200 | 0.8 | 45 | 95 | 46 | 97 | 43 | 91 | 2005111
ERVs | RenewAire LLC | RenewAire | EV Premium X | 25 | 0.1 | 189 | 400 | 192 | 407 | 193 | 409 | 2005100
ERVs | RenewAire LLC | RenewAire | EV Premium X | 50 | 0.2 | 184 | 390 | 188 | 398 | 189 | 400 | 2005100
ERVs | RenewAire LLC | RenewAire | EV Premium X | 75 | 0.3 | 180 | 381 | 184 | 390 | 185 | 392 | 2005100
ERVs | RenewAire LLC | RenewAire | EV Premium X | 100 | 0.4 | 176 | 373 | 179 | 379 | 180 | 381 | 2005100
ERVs | RenewAire LLC | RenewAire | EV Premium X | 125 | 0.5 | 171 | 362 | 175 | 371 | 176 | 373 | 2005100
ERVs | RenewAire LLC | RenewAire | EV Premium X | 150 | 0.6 | 167 | 354 | 170 | 360 | 172 | 364 | 2005100
ERVs | RenewAire LLC | RenewAire | EV Premium X | 175 | 0.7 | 163 | 345 | 166 | 352 | 167 | 354 | 2005100
ERVs | RenewAire LLC | RenewAire | EV Premium X | 200 | 0.8 | 159 | 337 | 162 | 343 | 163 | 345 | 2005100
ERVs | RenewAire LLC | RenewAire | EV Premium X | 250 | 1.0 | 150 | 318 | 153 | 324 | 154 | 326 | 2005100
ERVs | RenewAire LLC | RenewAire | EV Premium X | 300 | 1.2 | 141 | 299 | 144 | 305 | 145 | 307 | 2005100
ERVs | RenewAire LLC | RenewAire | EV Premium X | 350 | 1.4 | 133 | 282 | 135 | 286 | 136 | 288 | 2005100
ERVs | RenewAire LLC | RenewAire | EV Premium X | 400 | 1.6 | 124 | 263 | 127 | 269 | 127 | 269 | 2005100
ERVs | RenewAire LLC | RenewAire | EV Premium X | 500 | 2.0 | 107 | 227 | 109 | 231 | 108 | 229 | 2005100
ERVs | RenewAire LLC | RenewAire | EV Premium X | 600 | 2.4 | 90 | 191 | 91 | 193 | 90 | 191 | 2005100
ERVs | RenewAire LLC | RenewAire | EV Premium XH | 25 | 0.1 | 189 | 400 | 192 | 407 | 193 | 409 | 2005101
ERVs | RenewAire LLC | RenewAire | EV Premium XH | 50 | 0.2 | 184 | 390 | 188 | 398 | 189 | 400 | 2005101
ERVs | RenewAire LLC | RenewAire | EV Premium XH | 75 | 0.3 | 180 | 381 | 184 | 390 | 185 | 392 | 2005101
ERVs | RenewAire LLC | RenewAire | EV Premium XH | 100 | 0.4 | 176 | 373 | 179 | 379 | 180 | 381 | 2005101
ERVs | RenewAire LLC | RenewAire | EV Premium XH | 125 | 0.5 | 171 | 362 | 175 | 371 | 176 | 373 | 2005101
ERVs | RenewAire LLC | RenewAire | EV Premium XH | 150 | 0.6 | 167 | 354 | 170 | 360 | 172 | 364 | 2005101
ERVs | RenewAire LLC | RenewAire | EV Premium XH | 175 | 0.7 | 163 | 345 | 166 | 352 | 167 | 354 | 2005101
ERVs | RenewAire LLC | RenewAire | EV Premium XH | 200 | 0.8 | 159 | 337 | 162 | 343 | 163 | 345 | 2005101
ERVs | RenewAire LLC | RenewAire | EV Premium XH | 250 | 1.0 | 150 | 318 | 153 | 324 | 154 | 326 | 2005101
ERVs | RenewAire LLC | RenewAire | EV Premium XH | 300 | 1.2 | 141 | 299 | 144 | 305 | 145 | 307 | 2005101
ERVs | RenewAire LLC | RenewAire | EV Premium XH | 350 | 1.4 | 133 | 282 | 135 | 286 | 136 | 288 | 2005101
ERVs | RenewAire LLC | RenewAire | EV Premium XH | 400 | 1.6 | 124 | 263 | 127 | 269 | 127 | 269 | 2005101
ERVs | RenewAire LLC | RenewAire | EV Premium XH | 500 | 2.0 | 107 | 227 | 109 | 231 | 108 | 229 | 2005101
ERVs | RenewAire LLC | RenewAire | EV Premium XH | 600 | 2.4 | 90 | 191 | 91 | 193 | 90 | 191 | 2005101
ERVs | RenewAire LLC | RenewAire | EV130 | 25 | 0.1 | 77 | 163 | 80 | 170 | 76 | 161 | 2004847
ERVs | RenewAire LLC | RenewAire | EV130 | 50 | 0.2 | 71 | 150 | 73 | 155 | 73 | 155 | 2004847
ERVs | RenewAire LLC | RenewAire | EV130 | 75 | 0.3 | 66 | 140 | 68 | 144 | 68 | 144 | 2004847
ERVs | RenewAire LLC | RenewAire | EV130 | 100 | 0.4 | 59 | 125 | 61 | 129 | 63 | 133 | 2004847
ERVs | RenewAire LLC | RenewAire | EV130 | 125 | 0.5 | 48 | 102 | 50 | 106 | 54 | 114 | 2004847
ERVs | RenewAire LLC | RenewAire | EV130 | 150 | 0.6 | 32 | 68 | 33 | 70 | 43 | 91 | 2004847
ERVs | RenewAire LLC | RenewAire | BR130 | 25 | 0.1 | 70 | 148 | 71 | 150 | 75 | 159 | 2004848
ERVs | RenewAire LLC | RenewAire | BR130 | 50 | 0.2 | 66 | 140 | 67 | 142 | 69 | 146 | 2004848
ERVs | RenewAire LLC | RenewAire | BR130 | 75 | 0.3 | 62 | 131 | 63 | 133 | 64 | 136 | 2004848
ERVs | RenewAire LLC | RenewAire | BR130 | 100 | 0.4 | 53 | 112 | 54 | 114 | 56 | 119 | 2004848
ERVs | RenewAire LLC | RenewAire | BR130 | 125 | 0.5 | 44 | 93 | 45 | 95 | 47 | 100 | 2004848
ERVs | RenewAire LLC | RenewAire | BR130 | 150 | 0.6 | 32 | 68 | 33 | 70 | 29 | 61 | 2004848
ERVs | RenewAire LLC | RenewAire | EV Premium S | 25 | 0.1 | 65 | 138 | 69 | 146 | 68 | 144 | 2004797
ERVs | RenewAire LLC | RenewAire | EV Premium S | 50 | 0.2 | 62 | 131 | 65 | 138 | 64 | 136 | 2004797
ERVs | RenewAire LLC | RenewAire | EV Premium S | 75 | 0.3 | 59 | 125 | 62 | 131 | 61 | 129 | 2004797
ERVs | RenewAire LLC | RenewAire | EV Premium S | 100 | 0.4 | 56 | 119 | 59 | 125 | 57 | 121 | 2004797
ERVs | RenewAire LLC | RenewAire | EV Premium S | 125 | 0.5 | 53 | 112 | 56 | 119 | 54 | 114 | 2004797
ERVs | RenewAire LLC | RenewAire | EV Premium S | 150 | 0.6 | 50 | 106 | 52 | 110 | 50 | 106 | 2004797
ERVs | RenewAire LLC | RenewAire | EV Premium S | 175 | 0.7 | 46 | 97 | 49 | 104 | 46 | 97 | 2004797
ERVs | RenewAire LLC | RenewAire | EV Premium S | 200 | 0.8 | 43 | 91 | 45 | 95 | 42 | 89 | 2004797
ERVs | RenewAire LLC | RenewAire | EV Premium S | 225 | 0.9 | 39 | 83 | 41 | 87 | 37 | 78 | 2004797
ERVs | RenewAire LLC | RenewAire | EV Premium S | 250 | 1.0 | 35 | 74 | 37 | 78 | 32 | 68 | 2004797
ERVs | RenewAire LLC | RenewAire | EV Premium SH | 25 | 0.1 | 65 | 138 | 69 | 146 | 68 | 144 | 2004866
ERVs | RenewAire LLC | RenewAire | EV Premium SH | 50 | 0.2 | 62 | 131 | 65 | 138 | 64 | 136 | 2004866
ERVs | RenewAire LLC | RenewAire | EV Premium SH | 75 | 0.3 | 59 | 125 | 62 | 131 | 61 | 129 | 2004866
ERVs | RenewAire LLC | RenewAire | EV Premium SH | 100 | 0.4 | 56 | 119 | 59 | 125 | 57 | 121 | 2004866
ERVs | RenewAire LLC | RenewAire | EV Premium SH | 125 | 0.5 | 53 | 112 | 56 | 119 | 54 | 114 | 2004866
ERVs | RenewAire LLC | RenewAire | EV Premium SH | 150 | 0.6 | 50 | 106 | 52 | 110 | 50 | 106 | 2004866
ERVs | RenewAire LLC | RenewAire | EV Premium SH | 175 | 0.7 | 46 | 97 | 49 | 104 | 46 | 97 | 2004866
ERVs | RenewAire LLC | RenewAire | EV Premium SH | 200 | 0.8 | 43 | 91 | 45 | 95 | 42 | 89 | 2004866
ERVs | RenewAire LLC | RenewAire | EV Premium SH | 225 | 0.9 | 39 | 83 | 41 | 87 | 37 | 78 | 2004866
ERVs | RenewAire LLC | RenewAire | EV Premium SH | 250 | 1.0 | 35 | 74 | 37 | 78 | 32 | 68 | 2004866
ERVs | RenewAire LLC | RenewAire | SL75 | 25 | 0.1 | 65 | 138 | 68 | 144 | 68 | 144 | 2004869
ERVs | RenewAire LLC | RenewAire | SL75 | 50 | 0.2 | 62 | 131 | 65 | 138 | 65 | 138 | 2004869
ERVs | RenewAire LLC | RenewAire | SL75 | 75 | 0.3 | 59 | 125 | 62 | 131 | 62 | 131 | 2004869
ERVs | RenewAire LLC | RenewAire | SL75 | 100 | 0.4 | 55 | 117 | 58 | 123 | 59 | 125 | 2004869
ERVs | RenewAire LLC | RenewAire | SL75 | 125 | 0.5 | 52 | 110 | 55 | 117 | 55 | 117 | 2004869
ERVs | RenewAire LLC | RenewAire | SL75 | 150 | 0.6 | 48 | 102 | 51 | 108 | 51 | 108 | 2004869
ERVs | RenewAire LLC | RenewAire | SL75 | 175 | 0.7 | 45 | 95 | 47 | 100 | 47 | 100 | 2004869
ERVs | RenewAire LLC | RenewAire | SL75 | 200 | 0.8 | 41 | 87 | 43 | 91 | 43 | 91 | 2004869
ERVs | RenewAire LLC | RenewAire | SL75 | 225 | 0.9 | 37 | 78 | 39 | 83 | 39 | 83 | 2004869
ERVs | RenewAire LLC | RenewAire | SL75 | 250 | 1.0 | 32 | 68 | 34 | 72 | 35 | 74 | 2004869
ERVs | RenewAire LLC | RenewAire | SL75 | 275 | 1.1 | 28 | 59 | 29 | 61 | 30 | 64 | 2004869
ERVs | RenewAire LLC | RenewAire | SL75 | 300 | 1.2 | 23 | 49 | 24 | 51 | 26 | 55 | 2004869
ERVs | RenewAire LLC | RenewAire | SL75H | 25 | 0.1 | 65 | 138 | 68 | 144 | 68 | 144 | 2004871
ERVs | RenewAire LLC | RenewAire | SL75H | 50 | 0.2 | 62 | 131 | 65 | 138 | 65 | 138 | 2004871
ERVs | RenewAire LLC | RenewAire | SL75H | 75 | 0.3 | 59 | 125 | 62 | 131 | 62 | 131 | 2004871
ERVs | RenewAire LLC | RenewAire | SL75H | 100 | 0.4 | 55 | 117 | 58 | 123 | 59 | 125 | 2004871
ERVs | RenewAire LLC | RenewAire | SL75H | 125 | 0.5 | 52 | 110 | 55 | 117 | 55 | 117 | 2004871
ERVs | RenewAire LLC | RenewAire | SL75H | 150 | 0.6 | 48 | 102 | 51 | 108 | 51 | 108 | 2004871
ERVs | RenewAire LLC | RenewAire | SL75H | 175 | 0.7 | 45 | 95 | 47 | 100 | 47 | 100 | 2004871
ERVs | RenewAire LLC | RenewAire | SL75H | 200 | 0.8 | 41 | 87 | 43 | 91 | 43 | 91 | 2004871
ERVs | RenewAire LLC | RenewAire | SL75H | 225 | 0.9 | 37 | 78 | 39 | 83 | 39 | 83 | 2004871
ERVs | RenewAire LLC | RenewAire | SL75H | 250 | 1.0 | 32 | 68 | 34 | 72 | 35 | 74 | 2004871
ERVs | RenewAire LLC | RenewAire | SL75H | 275 | 1.1 | 28 | 59 | 29 | 61 | 30 | 64 | 2004871
ERVs | RenewAire LLC | RenewAire | SL75H | 300 | 1.2 | 23 | 49 | 24 | 51 | 26 | 55 | 2004871
ERVs | RenewAire LLC | RenewAire | EV Premium M | 25 | 0.1 | 114 | 242 | 115 | 244 | 117 | 248 | 2004872
ERVs | RenewAire LLC | RenewAire | EV Premium M | 50 | 0.2 | 110 | 233 | 112 | 237 | 113 | 239 | 2004872
ERVs | RenewAire LLC | RenewAire | EV Premium M | 75 | 0.3 | 107 | 227 | 108 | 229 | 110 | 233 | 2004872
ERVs | RenewAire LLC | RenewAire | EV Premium M | 100 | 0.4 | 103 | 218 | 104 | 220 | 106 | 225 | 2004872
ERVs | RenewAire LLC | RenewAire | EV Premium M | 125 | 0.5 | 99 | 210 | 101 | 214 | 102 | 216 | 2004872
ERVs | RenewAire LLC | RenewAire | EV Premium M | 150 | 0.6 | 96 | 203 | 97 | 206 | 98 | 208 | 2004872
ERVs | RenewAire LLC | RenewAire | EV Premium M | 175 | 0.7 | 92 | 195 | 93 | 197 | 94 | 199 | 2004872
ERVs | RenewAire LLC | RenewAire | EV Premium M | 200 | 0.8 | 88 | 186 | 89 | 189 | 90 | 191 | 2004872
ERVs | RenewAire LLC | RenewAire | EV Premium M | 225 | 0.9 | 85 | 180 | 86 | 182 | 86 | 182 | 2004872
ERVs | RenewAire LLC | RenewAire | EV Premium M | 250 | 1.0 | 81 | 172 | 82 | 174 | 82 | 174 | 2004872
ERVs | RenewAire LLC | RenewAire | EV Premium L | 100 | 0.4 | 131 | 278 | 132 | 280 | 132 | 280 | 2004873
ERVs | RenewAire LLC | RenewAire | EV Premium L | 125 | 0.5 | 126 | 267 | 127 | 269 | 126 | 267 | 2004873
ERVs | RenewAire LLC | RenewAire | EV Premium L | 150 | 0.6 | 121 | 256 | 122 | 259 | 121 | 256 | 2004873
ERVs | RenewAire LLC | RenewAire | EV Premium L | 175 | 0.7 | 115 | 244 | 116 | 246 | 115 | 244 | 2004873
ERVs | RenewAire LLC | RenewAire | EV Premium L | 200 | 0.8 | 110 | 233 | 111 | 235 | 110 | 233 | 2004873
ERVs | RenewAire LLC | RenewAire | EV Premium L | 225 | 0.9 | 105 | 222 | 105 | 222 | 104 | 220 | 2004873
ERVs | RenewAire LLC | RenewAire | EV Premium L | 250 | 1.0 | 99 | 210 | 100 | 212 | 98 | 208 | 2004873
ERVs | RenewAire LLC | RenewAire | EV90 | 25 | 0.1 | 47 | 100 | 47 | 100 | 48 | 102 | 2004874
ERVs | RenewAire LLC | RenewAire | EV90 | 50 | 0.2 | 40 | 85 | 40 | 85 | 43 | 91 | 2004874
ERVs | RenewAire LLC | RenewAire | EV90 | 75 | 0.3 | 33 | 70 | 33 | 70 | 37 | 78 | 2004874
ERVs | RenewAire LLC | RenewAire | EV90 | 100 | 0.4 | 26 | 55 | 26 | 55 | 31 | 66 | 2004874
ERVs | RenewAire LLC | RenewAire | EV90 | 125 | 0.5 | 19 | 40 | 19 | 40 | 27 | 57 | 2004874
ERVs | RenewAire LLC | RenewAire | EV Premium MH | 25 | 0.1 | 114 | 242 | 115 | 244 | 117 | 248 | 2004875
ERVs | RenewAire LLC | RenewAire | EV Premium MH | 50 | 0.2 | 110 | 233 | 112 | 237 | 113 | 239 | 2004875
ERVs | RenewAire LLC | RenewAire | EV Premium MH | 75 | 0.3 | 107 | 227 | 108 | 229 | 110 | 233 | 2004875
ERVs | RenewAire LLC | RenewAire | EV Premium MH | 100 | 0.4 | 103 | 218 | 104 | 220 | 106 | 225 | 2004875
ERVs | RenewAire LLC | RenewAire | EV Premium MH | 125 | 0.5 | 99 | 210 | 101 | 214 | 102 | 216 | 2004875
ERVs | RenewAire LLC | RenewAire | EV Premium MH | 150 | 0.6 | 96 | 203 | 97 | 206 | 98 | 208 | 2004875
ERVs | RenewAire LLC | RenewAire | EV Premium MH | 175 | 0.7 | 92 | 195 | 93 | 197 | 94 | 199 | 2004875
ERVs | RenewAire LLC | RenewAire | EV Premium MH | 200 | 0.8 | 88 | 186 | 89 | 189 | 90 | 191 | 2004875
ERVs | RenewAire LLC | RenewAire | EV Premium MH | 225 | 0.9 | 85 | 180 | 86 | 182 | 86 | 182 | 2004875
ERVs | RenewAire LLC | RenewAire | EV Premium MH | 250 | 1.0 | 81 | 172 | 82 | 174 | 82 | 174 | 2004875
ERVs | RenewAire LLC | RenewAire | EV Premium LH | 100 | 0.4 | 131 | 278 | 132 | 280 | 132 | 280 | 2004876
ERVs | RenewAire LLC | RenewAire | EV Premium LH | 125 | 0.5 | 126 | 267 | 127 | 269 | 126 | 267 | 2004876
ERVs | RenewAire LLC | RenewAire | EV Premium LH | 150 | 0.6 | 121 | 256 | 122 | 259 | 121 | 256 | 2004876
ERVs | RenewAire LLC | RenewAire | EV Premium LH | 175 | 0.7 | 115 | 244 | 116 | 246 | 115 | 244 | 2004876
ERVs | RenewAire LLC | RenewAire | EV Premium LH | 200 | 0.8 | 110 | 233 | 111 | 235 | 110 | 233 | 2004876
ERVs | RenewAire LLC | RenewAire | EV Premium LH | 225 | 0.9 | 105 | 222 | 105 | 222 | 104 | 220 | 2004876
ERVs | RenewAire LLC | RenewAire | EV Premium LH | 250 | 1.0 | 99 | 210 | 100 | 212 | 98 | 208 | 2004876
HRVs | Reversomatic Manufacturing Ltd. | Reversomatic | RHRV-S200P | 25 | 0.1 | 82 | 174 | 82 | 174 | 111 | 235 | 2505405
HRVs | Reversomatic Manufacturing Ltd. | Reversomatic | RHRV-S200P | 50 | 0.2 | 77 | 163 | 77 | 163 | 104 | 220 | 2505405
HRVs | Reversomatic Manufacturing Ltd. | Reversomatic | RHRV-S200P | 75 | 0.3 | 72 | 153 | 73 | 155 | 98 | 208 | 2505405
HRVs | Reversomatic Manufacturing Ltd. | Reversomatic | RHRV-S200P | 100 | 0.4 | 67 | 142 | 68 | 144 | 91 | 193 | 2505405
HRVs | Reversomatic Manufacturing Ltd. | Reversomatic | RHRV-S200P | 125 | 0.5 | 63 | 133 | 63 | 133 | 85 | 180 | 2505405
HRVs | Reversomatic Manufacturing Ltd. | Reversomatic | RHRV-S200P | 150 | 0.6 | 58 | 123 | 58 | 123 | 79 | 167 | 2505405
HRVs | Reversomatic Manufacturing Ltd. | Reversomatic | RHRV-S200P | 175 | 0.7 | 53 | 112 | 54 | 114 | 72 | 153 | 2505405
HRVs | Reversomatic Manufacturing Ltd. | Reversomatic | RHRV-S200P | 200 | 0.8 | 48 | 102 | 49 | 104 | 66 | 140 | 2505405
HRVs | Reversomatic Manufacturing Ltd. | Reversomatic | RHRV-S200P | 225 | 0.9 | 43 | 91 | 44 | 93 | 59 | 125 | 2505405
HRVs | Reversomatic Manufacturing Ltd. | Reversomatic | RHRV-S200P | 250 | 1.0 | 38 | 81 | 39 | 83 | 52 | 110 | 2505405
HRVs | Reversomatic Manufacturing Ltd. | Reversomatic | RHRV-S200P | 300 | 1.2 | 27 | 57 | 28 | 59 | 37 | 78 | 2505405
HRVs | Reversomatic Manufacturing Ltd. | Reversomatic | RHRV-S200P | 350 | 1.4 | 16 | 34 | 16 | 34 | 20 | 42 | 2505405
ERVs | Reversomatic Manufacturing Ltd. | Reversomatic | RERV-C100 ECM | 25 | 0.1 | 60 | 127 | 63 | 133 | 64 | 136 | 2004895
ERVs | Reversomatic Manufacturing Ltd. | Reversomatic | RERV-C100 ECM | 50 | 0.2 | 58 | 123 | 60 | 127 | 62 | 131 | 2004895
ERVs | Reversomatic Manufacturing Ltd. | Reversomatic | RERV-C100 ECM | 75 | 0.3 | 55 | 117 | 58 | 123 | 59 | 125 | 2004895
ERVs | Reversomatic Manufacturing Ltd. | Reversomatic | RERV-C100 ECM | 100 | 0.4 | 52 | 110 | 55 | 117 | 56 | 119 | 2004895
ERVs | Reversomatic Manufacturing Ltd. | Reversomatic | RERV-C100 ECM | 125 | 0.5 | 49 | 104 | 51 | 108 | 53 | 112 | 2004895
ERVs | Reversomatic Manufacturing Ltd. | Reversomatic | RERV-C100 ECM | 150 | 0.6 | 46 | 97 | 48 | 102 | 50 | 106 | 2004895
ERVs | Reversomatic Manufacturing Ltd. | Reversomatic | RERV-C100 ECM | 175 | 0.7 | 43 | 91 | 45 | 95 | 46 | 97 | 2004895
ERVs | Reversomatic Manufacturing Ltd. | Reversomatic | RERV-C100 ECM | 200 | 0.8 | 39 | 83 | 41 | 87 | 42 | 89 | 2004895
ERVs | Reversomatic Manufacturing Ltd. | Reversomatic | RERV-C100 ECM | 225 | 0.9 | 35 | 74 | 37 | 78 | 38 | 81 | 2004895
ERVs | Reversomatic Manufacturing Ltd. | Reversomatic | RERV-C100 ECM | 250 | 1.0 | 31 | 66 | 32 | 68 | 33 | 70 | 2004895
ERVs | Reversomatic Manufacturing Ltd. | Reversomatic | RERV-SL100ECM | 25 | 0.1 | 68 | 144 | 69 | 146 | 68 | 144 | 2004992
ERVs | Reversomatic Manufacturing Ltd. | Reversomatic | RERV-SL100ECM | 50 | 0.2 | 67 | 142 | 68 | 144 | 66 | 140 | 2004992
ERVs | Reversomatic Manufacturing Ltd. | Reversomatic | RERV-SL100ECM | 75 | 0.3 | 67 | 142 | 67 | 142 | 66 | 140 | 2004992
ERVs | Reversomatic Manufacturing Ltd. | Reversomatic | RERV-SL100ECM | 100 | 0.4 | 66 | 140 | 67 | 142 | 65 | 138 | 2004992
ERVs | Reversomatic Manufacturing Ltd. | Reversomatic | RERV-SL100ECM | 125 | 0.5 | 66 | 140 | 67 | 142 | 65 | 138 | 2004992
ERVs | Reversomatic Manufacturing Ltd. | Reversomatic | RERV-SL100ECM | 150 | 0.6 | 66 | 140 | 67 | 142 | 65 | 138 | 2004992
ERVs | Reversomatic Manufacturing Ltd. | Reversomatic | RERV-SL100ECM | 175 | 0.7 | 66 | 140 | 67 | 142 | 65 | 138 | 2004992
ERVs | Reversomatic Manufacturing Ltd. | Reversomatic | RERV-SL100ECM | 200 | 0.8 | 66 | 140 | 66 | 140 | 65 | 138 | 2004992
ERVs | Reversomatic Manufacturing Ltd. | Reversomatic | RERV-SL100ECM | 250 | 1.0 | 65 | 138 | 65 | 138 | 63 | 133 | 2004992
ERVs | Reversomatic Manufacturing Ltd. | Reversomatic | RERV-SL100ECM | 300 | 1.2 | 62 | 131 | 63 | 133 | 59 | 125 | 2004992
ERVs | Reversomatic Manufacturing Ltd. | Reversomatic | RERV-AB150ECM | 25 | 0.1 | 69 | 146 | 69 | 146 | 72 | 153 | 2004993
ERVs | Reversomatic Manufacturing Ltd. | Reversomatic | RERV-AB150ECM | 50 | 0.2 | 69 | 146 | 69 | 146 | 71 | 150 | 2004993
ERVs | Reversomatic Manufacturing Ltd. | Reversomatic | RERV-AB150ECM | 75 | 0.3 | 69 | 146 | 69 | 146 | 69 | 146 | 2004993
ERVs | Reversomatic Manufacturing Ltd. | Reversomatic | RERV-AB150ECM | 100 | 0.4 | 69 | 146 | 69 | 146 | 69 | 146 | 2004993
ERVs | Reversomatic Manufacturing Ltd. | Reversomatic | RERV-AB150ECM | 125 | 0.5 | 69 | 146 | 69 | 146 | 68 | 144 | 2004993
ERVs | Reversomatic Manufacturing Ltd. | Reversomatic | RERV-AB150ECM | 150 | 0.6 | 68 | 144 | 68 | 144 | 67 | 142 | 2004993
ERVs | Reversomatic Manufacturing Ltd. | Reversomatic | RERV-AB150ECM | 175 | 0.7 | 66 | 140 | 67 | 142 | 66 | 140 | 2004993
ERVs | Reversomatic Manufacturing Ltd. | Reversomatic | RERV-AB150ECM | 200 | 0.8 | 64 | 136 | 64 | 136 | 64 | 136 | 2004993
ERVs | Reversomatic Manufacturing Ltd. | Reversomatic | RERV-AB150ECM | 225 | 0.9 | 61 | 129 | 61 | 129 | 61 | 129 | 2004993
ERVs | Reversomatic Manufacturing Ltd. | Reversomatic | RERV-AB150ECM | 250 | 1.0 | 56 | 119 | 57 | 121 | 57 | 121 | 2004993
ERVs | Reversomatic Manufacturing Ltd. | Reversomatic | RERV-AB150ECM | 300 | 1.2 | 43 | 91 | 44 | 93 | 46 | 97 | 2004993
ERVs | Reversomatic Manufacturing Ltd. | Reversomatic | RERV-AB150ECM | 350 | 1.4 | 24 | 51 | 24 | 51 | 28 | 59 | 2004993
HRVs | Reversomatic Manufacturing Ltd. | Reversomatic | RHRV-CF100P ECM | 25 | 0.1 | 56 | 119 | 58 | 123 | 63 | 133 | 2505028
HRVs | Reversomatic Manufacturing Ltd. | Reversomatic | RHRV-CF100P ECM | 50 | 0.2 | 55 | 117 | 56 | 119 | 61 | 129 | 2505028
HRVs | Reversomatic Manufacturing Ltd. | Reversomatic | RHRV-CF100P ECM | 75 | 0.3 | 53 | 112 | 54 | 114 | 58 | 123 | 2505028
HRVs | Reversomatic Manufacturing Ltd. | Reversomatic | RHRV-CF100P ECM | 100 | 0.4 | 50 | 106 | 51 | 108 | 55 | 117 | 2505028
HRVs | Reversomatic Manufacturing Ltd. | Reversomatic | RHRV-CF100P ECM | 125 | 0.5 | 48 | 102 | 49 | 104 | 52 | 110 | 2505028
HRVs | Reversomatic Manufacturing Ltd. | Reversomatic | RHRV-CF100P ECM | 150 | 0.6 | 45 | 95 | 46 | 97 | 49 | 104 | 2505028
HRVs | Reversomatic Manufacturing Ltd. | Reversomatic | RHRV-CF100P ECM | 175 | 0.7 | 42 | 89 | 43 | 91 | 46 | 97 | 2505028
HRVs | Reversomatic Manufacturing Ltd. | Reversomatic | RHRV-CF100P ECM | 200 | 0.8 | 38 | 81 | 39 | 83 | 43 | 91 | 2505028
HRVs | Reversomatic Manufacturing Ltd. | Reversomatic | RHRV-CF100P ECM | 225 | 0.9 | 35 | 74 | 36 | 76 | 39 | 83 | 2505028
HRVs | Reversomatic Manufacturing Ltd. | Reversomatic | RHRV-CF100P ECM | 250 | 1.0 | 32 | 68 | 33 | 70 | 36 | 76 | 2505028
HRVs | Reversomatic Manufacturing Ltd. | Reversomatic | RHRV-S100P | 25 | 0.1 | 50 | 106 | 52 | 110 | 62 | 131 | 2505015
HRVs | Reversomatic Manufacturing Ltd. | Reversomatic | RHRV-S100P | 50 | 0.2 | 47 | 100 | 49 | 104 | 59 | 125 | 2505015
HRVs | Reversomatic Manufacturing Ltd. | Reversomatic | RHRV-S100P | 75 | 0.3 | 45 | 95 | 47 | 100 | 56 | 119 | 2505015
HRVs | Reversomatic Manufacturing Ltd. | Reversomatic | RHRV-S100P | 100 | 0.4 | 44 | 93 | 45 | 95 | 53 | 112 | 2505015
HRVs | Reversomatic Manufacturing Ltd. | Reversomatic | RHRV-S100P | 125 | 0.5 | 42 | 89 | 44 | 93 | 51 | 108 | 2505015
HRVs | Reversomatic Manufacturing Ltd. | Reversomatic | RHRV-S100P | 150 | 0.6 | 40 | 85 | 42 | 89 | 48 | 102 | 2505015
HRVs | Reversomatic Manufacturing Ltd. | Reversomatic | RHRV-S100P | 175 | 0.7 | 38 | 81 | 39 | 83 | 46 | 97 | 2505015
HRVs | Reversomatic Manufacturing Ltd. | Reversomatic | RHRV-S100P | 200 | 0.8 | 35 | 74 | 36 | 76 | 44 | 93 | 2505015
HRVs | Reversomatic Manufacturing Ltd. | Reversomatic | RHRV-S100P | 225 | 0.9 | 31 | 66 | 32 | 68 | 41 | 87 | 2505015
HRVs | Reversomatic Manufacturing Ltd. | Reversomatic | RHRV-S100P | 250 | 1.0 | 25 | 53 | 26 | 55 | 38 | 81 | 2505015
HRVs | Reversomatic Manufacturing Ltd. | Reversomatic | RHRV-AB150PECM | 25 | 0.1 | 71 | 150 | 71 | 150 | 74 | 157 | 2505272
HRVs | Reversomatic Manufacturing Ltd. | Reversomatic | RHRV-AB150PECM | 50 | 0.2 | 70 | 148 | 70 | 148 | 74 | 157 | 2505272
HRVs | Reversomatic Manufacturing Ltd. | Reversomatic | RHRV-AB150PECM | 75 | 0.3 | 69 | 146 | 69 | 146 | 73 | 155 | 2505272
HRVs | Reversomatic Manufacturing Ltd. | Reversomatic | RHRV-AB150PECM | 100 | 0.4 | 69 | 146 | 69 | 146 | 73 | 155 | 2505272
HRVs | Reversomatic Manufacturing Ltd. | Reversomatic | RHRV-AB150PECM | 125 | 0.5 | 69 | 146 | 69 | 146 | 72 | 153 | 2505272
HRVs | Reversomatic Manufacturing Ltd. | Reversomatic | RHRV-AB150PECM | 150 | 0.6 | 70 | 148 | 70 | 148 | 72 | 153 | 2505272
HRVs | Reversomatic Manufacturing Ltd. | Reversomatic | RHRV-AB150PECM | 175 | 0.7 | 70 | 148 | 70 | 148 | 72 | 153 | 2505272
HRVs | Reversomatic Manufacturing Ltd. | Reversomatic | RHRV-AB150PECM | 200 | 0.8 | 70 | 148 | 70 | 148 | 71 | 150 | 2505272
HRVs | Reversomatic Manufacturing Ltd. | Reversomatic | RHRV-AB150PECM | 225 | 0.9 | 69 | 146 | 69 | 146 | 70 | 148 | 2505272
HRVs | Reversomatic Manufacturing Ltd. | Reversomatic | RHRV-AB150PECM | 250 | 1.0 | 67 | 142 | 67 | 142 | 69 | 146 | 2505272
HRVs | Reversomatic Manufacturing Ltd. | Reversomatic | RHRV-AB150PECM | 300 | 1.2 | 60 | 127 | 60 | 127 | 68 | 144 | 2505272
HRVs | Reversomatic Manufacturing Ltd. | Reversomatic | RHRV-80P | 25 | 0.1 | 34 | 72 | 35 | 74 | 52 | 110 | 2505415
HRVs | Reversomatic Manufacturing Ltd. | Reversomatic | RHRV-80P | 50 | 0.2 | 31 | 66 | 31 | 66 | 47 | 100 | 2505415
HRVs | Reversomatic Manufacturing Ltd. | Reversomatic | RHRV-80P | 75 | 0.3 | 27 | 57 | 27 | 57 | 42 | 89 | 2505415
HRVs | Reversomatic Manufacturing Ltd. | Reversomatic | RHRV-80P | 100 | 0.4 | 23 | 49 | 23 | 49 | 37 | 78 | 2505415
HRVs | Reversomatic Manufacturing Ltd. | Reversomatic | RHRV-80P | 125 | 0.5 | 19 | 40 | 19 | 40 | 32 | 68 | 2505415
HRVs | Reversomatic Manufacturing Ltd. | Reversomatic | RHRV-80P | 150 | 0.6 | 14 | 30 | 14 | 30 | 25 | 53 | 2505415
HRVs | Reversomatic Manufacturing Ltd. | Reversomatic | RHRV-80P | 175 | 0.7 | 10 | 21 | 10 | 21 | 18 | 38 | 2505415
HRVs | Reversomatic Manufacturing Ltd. | Reversomatic | RHRV-C100PECM | 25 | 0.1 | 69 | 146 | 69 | 146 | 76 | 161 | 2505401
HRVs | Reversomatic Manufacturing Ltd. | Reversomatic | RHRV-C100PECM | 50 | 0.2 | 66 | 140 | 67 | 142 | 73 | 155 | 2505401
HRVs | Reversomatic Manufacturing Ltd. | Reversomatic | RHRV-C100PECM | 75 | 0.3 | 63 | 133 | 63 | 133 | 70 | 148 | 2505401
HRVs | Reversomatic Manufacturing Ltd. | Reversomatic | RHRV-C100PECM | 100 | 0.4 | 60 | 127 | 60 | 127 | 67 | 142 | 2505401
HRVs | Reversomatic Manufacturing Ltd. | Reversomatic | RHRV-C100PECM | 125 | 0.5 | 57 | 121 | 57 | 121 | 63 | 133 | 2505401
HRVs | Reversomatic Manufacturing Ltd. | Reversomatic | RHRV-C100PECM | 150 | 0.6 | 53 | 112 | 54 | 114 | 60 | 127 | 2505401
HRVs | Reversomatic Manufacturing Ltd. | Reversomatic | RHRV-C100PECM | 175 | 0.7 | 50 | 106 | 50 | 106 | 56 | 119 | 2505401
HRVs | Reversomatic Manufacturing Ltd. | Reversomatic | RHRV-C100PECM | 200 | 0.8 | 46 | 97 | 46 | 97 | 52 | 110 | 2505401
HRVs | Reversomatic Manufacturing Ltd. | Reversomatic | RHRV-C100PECM | 225 | 0.9 | 42 | 89 | 42 | 89 | 48 | 102 | 2505401
HRVs | Reversomatic Manufacturing Ltd. | Reversomatic | RHRV-C100PECM | 250 | 1.0 | 38 | 81 | 38 | 81 | 43 | 91 | 2505401
HRVs | Reversomatic Manufacturing Ltd. | Reversomatic | RHRV-C100PECM | 300 | 1.2 | 29 | 61 | 29 | 61 | 32 | 68 | 2505401
HRVs | Reversomatic Manufacturing Ltd. | Reversomatic | RHRV-D100P | 25 | 0.1 | 62 | 131 | 65 | 138 | 61 | 129 | 2505356
HRVs | Reversomatic Manufacturing Ltd. | Reversomatic | RHRV-D100P | 50 | 0.2 | 58 | 123 | 61 | 129 | 58 | 123 | 2505356
HRVs | Reversomatic Manufacturing Ltd. | Reversomatic | RHRV-D100P | 75 | 0.3 | 55 | 117 | 58 | 123 | 55 | 117 | 2505356
HRVs | Reversomatic Manufacturing Ltd. | Reversomatic | RHRV-D100P | 100 | 0.4 | 53 | 112 | 56 | 119 | 53 | 112 | 2505356
HRVs | Reversomatic Manufacturing Ltd. | Reversomatic | RHRV-D100P | 125 | 0.5 | 51 | 108 | 54 | 114 | 50 | 106 | 2505356
HRVs | Reversomatic Manufacturing Ltd. | Reversomatic | RHRV-D100P | 150 | 0.6 | 50 | 106 | 52 | 110 | 48 | 102 | 2505356
HRVs | Reversomatic Manufacturing Ltd. | Reversomatic | RHRV-D100P | 175 | 0.7 | 48 | 102 | 50 | 106 | 46 | 97 | 2505356
HRVs | Reversomatic Manufacturing Ltd. | Reversomatic | RHRV-D100P | 200 | 0.8 | 45 | 95 | 48 | 102 | 45 | 95 | 2505356
HRVs | Reversomatic Manufacturing Ltd. | Reversomatic | RHRV-D100P | 225 | 0.9 | 42 | 89 | 44 | 93 | 44 | 93 | 2505356
HRVs | Reversomatic Manufacturing Ltd. | Reversomatic | RHRV-D100PECM | 25 | 0.1 | 70 | 148 | 74 | 157 | 67 | 142 | 2505357
HRVs | Reversomatic Manufacturing Ltd. | Reversomatic | RHRV-D100PECM | 50 | 0.2 | 67 | 142 | 71 | 150 | 64 | 136 | 2505357
HRVs | Reversomatic Manufacturing Ltd. | Reversomatic | RHRV-D100PECM | 75 | 0.3 | 65 | 138 | 68 | 144 | 62 | 131 | 2505357
HRVs | Reversomatic Manufacturing Ltd. | Reversomatic | RHRV-D100PECM | 100 | 0.4 | 61 | 129 | 65 | 138 | 59 | 125 | 2505357
HRVs | Reversomatic Manufacturing Ltd. | Reversomatic | RHRV-D100PECM | 125 | 0.5 | 58 | 123 | 61 | 129 | 56 | 119 | 2505357
HRVs | Reversomatic Manufacturing Ltd. | Reversomatic | RHRV-D100PECM | 150 | 0.6 | 55 | 117 | 57 | 121 | 54 | 114 | 2505357
HRVs | Reversomatic Manufacturing Ltd. | Reversomatic | RHRV-D100PECM | 175 | 0.7 | 51 | 108 | 54 | 114 | 51 | 108 | 2505357
HRVs | Reversomatic Manufacturing Ltd. | Reversomatic | RHRV-D100PECM | 200 | 0.8 | 47 | 100 | 50 | 106 | 47 | 100 | 2505357
HRVs | Reversomatic Manufacturing Ltd. | Reversomatic | RHRV-D100PECM | 225 | 0.9 | 43 | 91 | 45 | 95 | 43 | 91 | 2505357
HRVs | Reversomatic Manufacturing Ltd. | Reversomatic | RHRV-D100PECM | 250 | 1.0 | 39 | 83 | 41 | 87 | 39 | 83 | 2505357
HRVs | Reversomatic Manufacturing Ltd. | Reversomatic | RHRV-C100P | 25 | 0.1 | 50 | 106 | 50 | 106 | 58 | 123 | 2505343
HRVs | Reversomatic Manufacturing Ltd. | Reversomatic | RHRV-C100P | 50 | 0.2 | 45 | 95 | 46 | 97 | 53 | 112 | 2505343
HRVs | Reversomatic Manufacturing Ltd. | Reversomatic | RHRV-C100P | 75 | 0.3 | 41 | 87 | 41 | 87 | 48 | 102 | 2505343
HRVs | Reversomatic Manufacturing Ltd. | Reversomatic | RHRV-C100P | 100 | 0.4 | 36 | 76 | 36 | 76 | 43 | 91 | 2505343
HRVs | Reversomatic Manufacturing Ltd. | Reversomatic | RHRV-C100P | 125 | 0.5 | 30 | 64 | 30 | 64 | 38 | 81 | 2505343
HRVs | Reversomatic Manufacturing Ltd. | Reversomatic | RHRV-C100P | 150 | 0.6 | 24 | 51 | 24 | 51 | 31 | 66 | 2505343
HRVs | Reversomatic Manufacturing Ltd. | Reversomatic | RHRV-C100P | 175 | 0.7 | 17 | 36 | 17 | 36 | 23 | 49 | 2505343
ERVs | Reversomatic Manufacturing Ltd. | Reversomatic | RERV-D100ECM | 25 | 0.1 | 72 | 153 | 73 | 155 | 79 | 167 | 2005115
ERVs | Reversomatic Manufacturing Ltd. | Reversomatic | RERV-D100ECM | 50 | 0.2 | 69 | 146 | 70 | 148 | 75 | 159 | 2005115
ERVs | Reversomatic Manufacturing Ltd. | Reversomatic | RERV-D100ECM | 75 | 0.3 | 66 | 140 | 66 | 140 | 72 | 153 | 2005115
ERVs | Reversomatic Manufacturing Ltd. | Reversomatic | RERV-D100ECM | 100 | 0.4 | 63 | 133 | 63 | 133 | 69 | 146 | 2005115
ERVs | Reversomatic Manufacturing Ltd. | Reversomatic | RERV-D100ECM | 125 | 0.5 | 59 | 125 | 60 | 127 | 66 | 140 | 2005115
ERVs | Reversomatic Manufacturing Ltd. | Reversomatic | RERV-D100ECM | 150 | 0.6 | 56 | 119 | 57 | 121 | 62 | 131 | 2005115
ERVs | Reversomatic Manufacturing Ltd. | Reversomatic | RERV-D100ECM | 175 | 0.7 | 53 | 112 | 53 | 112 | 58 | 123 | 2005115
ERVs | Reversomatic Manufacturing Ltd. | Reversomatic | RERV-D100ECM | 200 | 0.8 | 49 | 104 | 49 | 104 | 54 | 114 | 2005115
ERVs | Reversomatic Manufacturing Ltd. | Reversomatic | RERV-D100ECM | 225 | 0.9 | 45 | 95 | 45 | 95 | 50 | 106 | 2005115
ERVs | Reversomatic Manufacturing Ltd. | Reversomatic | RERV-D100ECM | 250 | 1.0 | 41 | 87 | 41 | 87 | 46 | 97 | 2005115
ERVs | Reversomatic Manufacturing Ltd. | Reversomatic | RERV-D100ECM | 300 | 1.2 | 32 | 68 | 32 | 68 | 36 | 76 | 2005115
ERVs | Reversomatic Manufacturing Ltd. | Reversomatic | RERV-D100ECM | 350 | 1.4 | 22 | 47 | 22 | 47 | 24 | 51 | 2005115
ERVs | Reversomatic Manufacturing Ltd. | Reversomatic | RERV-D100ECM | 400 | 1.6 | 10 | 21 | 10 | 21 | 11 | 23 | 2005115
ERVs | Reversomatic Manufacturing Ltd. | Reversomatic | RERV-S100 | 25 | 0.1 | 64 | 136 | 65 | 138 | 72 | 153 | 2005186
ERVs | Reversomatic Manufacturing Ltd. | Reversomatic | RERV-S100 | 50 | 0.2 | 61 | 129 | 62 | 131 | 69 | 146 | 2005186
ERVs | Reversomatic Manufacturing Ltd. | Reversomatic | RERV-S100 | 75 | 0.3 | 59 | 125 | 60 | 127 | 66 | 140 | 2005186
ERVs | Reversomatic Manufacturing Ltd. | Reversomatic | RERV-S100 | 100 | 0.4 | 57 | 121 | 58 | 123 | 63 | 133 | 2005186
ERVs | Reversomatic Manufacturing Ltd. | Reversomatic | RERV-S100 | 125 | 0.5 | 55 | 117 | 56 | 119 | 61 | 129 | 2005186
ERVs | Reversomatic Manufacturing Ltd. | Reversomatic | RERV-S100 | 150 | 0.6 | 53 | 112 | 54 | 114 | 58 | 123 | 2005186
ERVs | Reversomatic Manufacturing Ltd. | Reversomatic | RERV-S100 | 175 | 0.7 | 50 | 106 | 51 | 108 | 54 | 114 | 2005186
ERVs | Reversomatic Manufacturing Ltd. | Reversomatic | RERV-S100 | 200 | 0.8 | 46 | 97 | 47 | 100 | 51 | 108 | 2005186
ERVs | Reversomatic Manufacturing Ltd. | Reversomatic | RERV-S100 | 225 | 0.9 | 41 | 87 | 41 | 87 | 47 | 100 | 2005186
ERVs | Reversomatic Manufacturing Ltd. | Reversomatic | RERV-S100 | 250 | 1.0 | 33 | 70 | 34 | 72 | 43 | 91 | 2005186
ERVs | Reversomatic Manufacturing Ltd. | Reversomatic | RERV-80 | 25 | 0.1 | 44 | 93 | 45 | 95 | 45 | 95 | 2005196
ERVs | Reversomatic Manufacturing Ltd. | Reversomatic | RERV-80 | 50 | 0.2 | 40 | 85 | 41 | 87 | 41 | 87 | 2005196
ERVs | Reversomatic Manufacturing Ltd. | Reversomatic | RERV-80 | 75 | 0.3 | 36 | 76 | 36 | 76 | 37 | 78 | 2005196
ERVs | Reversomatic Manufacturing Ltd. | Reversomatic | RERV-80 | 100 | 0.4 | 31 | 66 | 32 | 68 | 32 | 68 | 2005196
ERVs | Reversomatic Manufacturing Ltd. | Reversomatic | RERV-80 | 125 | 0.5 | 26 | 55 | 26 | 55 | 27 | 57 | 2005196
ERVs | Reversomatic Manufacturing Ltd. | Reversomatic | RERV-80 | 150 | 0.6 | 20 | 42 | 20 | 42 | 22 | 47 | 2005196
ERVs | Reversomatic Manufacturing Ltd. | Reversomatic | RERV-80 | 175 | 0.7 | 14 | 30 | 14 | 30 | 16 | 34 | 2005196
ERVs | Reversomatic Manufacturing Ltd. | Reversomatic | RERV-C100NF | 25 | 0.1 | 48 | 102 | 50 | 106 | 63 | 133 | 2005178
ERVs | Reversomatic Manufacturing Ltd. | Reversomatic | RERV-C100NF | 50 | 0.2 | 47 | 100 | 48 | 102 | 60 | 127 | 2005178
ERVs | Reversomatic Manufacturing Ltd. | Reversomatic | RERV-C100NF | 75 | 0.3 | 45 | 95 | 47 | 100 | 57 | 121 | 2005178
ERVs | Reversomatic Manufacturing Ltd. | Reversomatic | RERV-C100NF | 100 | 0.4 | 43 | 91 | 44 | 93 | 55 | 117 | 2005178
ERVs | Reversomatic Manufacturing Ltd. | Reversomatic | RERV-C100NF | 125 | 0.5 | 40 | 85 | 42 | 89 | 52 | 110 | 2005178
ERVs | Reversomatic Manufacturing Ltd. | Reversomatic | RERV-C100NF | 150 | 0.6 | 37 | 78 | 39 | 83 | 50 | 106 | 2005178
ERVs | Reversomatic Manufacturing Ltd. | Reversomatic | RERV-C100NF | 175 | 0.7 | 34 | 72 | 36 | 76 | 48 | 102 | 2005178
ERVs | Reversomatic Manufacturing Ltd. | Reversomatic | RERV-C100NF | 200 | 0.8 | 30 | 64 | 32 | 68 | 46 | 97 | 2005178
ERVs | Reversomatic Manufacturing Ltd. | Reversomatic | RERV-C100NF | 225 | 0.9 | 26 | 55 | 27 | 57 | 43 | 91 | 2005178
ERVs | Reversomatic Manufacturing Ltd. | Reversomatic | RERV-C100NF | 250 | 1.0 | 21 | 44 | 22 | 47 | 39 | 83 | 2005178
ERVs | Reversomatic Manufacturing Ltd. | Reversomatic | RERV-110ECM | 25 | 0.1 | 63 | 133 | 63 | 133 | 65 | 138 | 2005294
ERVs | Reversomatic Manufacturing Ltd. | Reversomatic | RERV-110ECM | 50 | 0.2 | 60 | 127 | 60 | 127 | 62 | 131 | 2005294
ERVs | Reversomatic Manufacturing Ltd. | Reversomatic | RERV-110ECM | 75 | 0.3 | 57 | 121 | 57 | 121 | 59 | 125 | 2005294
ERVs | Reversomatic Manufacturing Ltd. | Reversomatic | RERV-110ECM | 100 | 0.4 | 54 | 114 | 54 | 114 | 56 | 119 | 2005294
ERVs | Reversomatic Manufacturing Ltd. | Reversomatic | RERV-110ECM | 125 | 0.5 | 51 | 108 | 51 | 108 | 53 | 112 | 2005294
ERVs | Reversomatic Manufacturing Ltd. | Reversomatic | RERV-110ECM | 150 | 0.6 | 47 | 100 | 48 | 102 | 49 | 104 | 2005294
ERVs | Reversomatic Manufacturing Ltd. | Reversomatic | RERV-110ECM | 175 | 0.7 | 44 | 93 | 44 | 93 | 46 | 97 | 2005294
ERVs | Reversomatic Manufacturing Ltd. | Reversomatic | RERV-110ECM | 200 | 0.8 | 40 | 85 | 41 | 87 | 42 | 89 | 2005294
ERVs | Reversomatic Manufacturing Ltd. | Reversomatic | RERV-110ECM | 225 | 0.9 | 37 | 78 | 37 | 78 | 38 | 81 | 2005294
ERVs | Reversomatic Manufacturing Ltd. | Reversomatic | RERV-110ECM | 250 | 1.0 | 33 | 70 | 33 | 70 | 34 | 72 | 2005294
ERVs | Reversomatic Manufacturing Ltd. | Reversomatic | RERV-110ECM | 275 | 1.1 | 28 | 59 | 29 | 61 | 30 | 64 | 2005294
ERVs | Reversomatic Manufacturing Ltd. | Reversomatic | RERV-110ECM | 300 | 1.2 | 24 | 51 | 24 | 51 | 25 | 53 | 2005294
ERVs | Reversomatic Manufacturing Ltd. | Reversomatic | RERV-110ECM | 350 | 1.4 | 13 | 28 | 13 | 28 | 15 | 32 | 2005294
ERVs | Reversomatic Manufacturing Ltd. | Reversomatic | RERV-130ECM | 25 | 0.1 | 102 | 216 | 102 | 216 | 101 | 214 | 2005295
ERVs | Reversomatic Manufacturing Ltd. | Reversomatic | RERV-130ECM | 50 | 0.2 | 98 | 208 | 98 | 208 | 97 | 206 | 2005295
ERVs | Reversomatic Manufacturing Ltd. | Reversomatic | RERV-130ECM | 75 | 0.3 | 94 | 199 | 94 | 199 | 93 | 197 | 2005295
ERVs | Reversomatic Manufacturing Ltd. | Reversomatic | RERV-130ECM | 100 | 0.4 | 90 | 191 | 90 | 191 | 89 | 189 | 2005295
ERVs | Reversomatic Manufacturing Ltd. | Reversomatic | RERV-130ECM | 125 | 0.5 | 85 | 180 | 86 | 182 | 85 | 180 | 2005295
ERVs | Reversomatic Manufacturing Ltd. | Reversomatic | RERV-130ECM | 150 | 0.6 | 81 | 172 | 82 | 174 | 80 | 170 | 2005295
ERVs | Reversomatic Manufacturing Ltd. | Reversomatic | RERV-130ECM | 175 | 0.7 | 77 | 163 | 77 | 163 | 76 | 161 | 2005295
ERVs | Reversomatic Manufacturing Ltd. | Reversomatic | RERV-130ECM | 200 | 0.8 | 72 | 153 | 73 | 155 | 71 | 150 | 2005295
ERVs | Reversomatic Manufacturing Ltd. | Reversomatic | RERV-130ECM | 225 | 0.9 | 67 | 142 | 68 | 144 | 66 | 140 | 2005295
ERVs | Reversomatic Manufacturing Ltd. | Reversomatic | RERV-130ECM | 250 | 1.0 | 63 | 133 | 63 | 133 | 61 | 129 | 2005295
ERVs | Reversomatic Manufacturing Ltd. | Reversomatic | RERV-130ECM | 300 | 1.2 | 52 | 110 | 52 | 110 | 51 | 108 | 2005295
ERVs | Reversomatic Manufacturing Ltd. | Reversomatic | RERV-130ECM | 350 | 1.4 | 40 | 85 | 41 | 87 | 40 | 85 | 2005295
ERVs | Reversomatic Manufacturing Ltd. | Reversomatic | RERV-130ECM | 400 | 1.6 | 27 | 57 | 28 | 59 | 28 | 59 | 2005295
ERVs | Reversomatic Manufacturing Ltd. | Reversomatic | RERV-130ECM | 450 | 1.8 | 13 | 28 | 13 | 28 | 16 | 34 | 2005295
ERVs | Reversomatic Manufacturing Ltd. | Reversomatic | RERV-CF100ECM | 25 | 0.1 | 60 | 127 | 60 | 127 | 64 | 136 | 2005317
ERVs | Reversomatic Manufacturing Ltd. | Reversomatic | RERV-CF100ECM | 50 | 0.2 | 57 | 121 | 58 | 123 | 61 | 129 | 2005317
ERVs | Reversomatic Manufacturing Ltd. | Reversomatic | RERV-CF100ECM | 75 | 0.3 | 55 | 117 | 55 | 117 | 59 | 125 | 2005317
ERVs | Reversomatic Manufacturing Ltd. | Reversomatic | RERV-CF100ECM | 100 | 0.4 | 52 | 110 | 53 | 112 | 56 | 119 | 2005317
ERVs | Reversomatic Manufacturing Ltd. | Reversomatic | RERV-CF100ECM | 125 | 0.5 | 50 | 106 | 50 | 106 | 54 | 114 | 2005317
ERVs | Reversomatic Manufacturing Ltd. | Reversomatic | RERV-CF100ECM | 150 | 0.6 | 47 | 100 | 47 | 100 | 51 | 108 | 2005317
ERVs | Reversomatic Manufacturing Ltd. | Reversomatic | RERV-CF100ECM | 175 | 0.7 | 44 | 93 | 44 | 93 | 48 | 102 | 2005317
ERVs | Reversomatic Manufacturing Ltd. | Reversomatic | RERV-CF100ECM | 200 | 0.8 | 41 | 87 | 41 | 87 | 45 | 95 | 2005317
ERVs | Reversomatic Manufacturing Ltd. | Reversomatic | RERV-CF100ECM | 225 | 0.9 | 38 | 81 | 38 | 81 | 42 | 89 | 2005317
ERVs | Reversomatic Manufacturing Ltd. | Reversomatic | RERV-CF100ECM | 250 | 1.0 | 34 | 72 | 34 | 72 | 38 | 81 | 2005317
ERVs | Reversomatic Manufacturing Ltd. | Reversomatic | RERV-CF100ECM | 300 | 1.2 | 26 | 55 | 26 | 55 | 31 | 66 | 2005317
ERVs | Reversomatic Manufacturing Ltd. | Reversomatic | RERV-CF100ECM | 350 | 1.4 | 17 | 36 | 17 | 36 | 22 | 47 | 2005317
ERVs | Reversomatic Manufacturing Ltd. | Reversomatic | RERV-D100 | 25 | 0.1 | 66 | 140 | 66 | 140 | 66 | 140 | 2005213
ERVs | Reversomatic Manufacturing Ltd. | Reversomatic | RERV-D100 | 50 | 0.2 | 63 | 133 | 64 | 136 | 63 | 133 | 2005213
ERVs | Reversomatic Manufacturing Ltd. | Reversomatic | RERV-D100 | 75 | 0.3 | 61 | 129 | 61 | 129 | 60 | 127 | 2005213
ERVs | Reversomatic Manufacturing Ltd. | Reversomatic | RERV-D100 | 100 | 0.4 | 59 | 125 | 59 | 125 | 57 | 121 | 2005213
ERVs | Reversomatic Manufacturing Ltd. | Reversomatic | RERV-D100 | 125 | 0.5 | 57 | 121 | 57 | 121 | 55 | 117 | 2005213
ERVs | Reversomatic Manufacturing Ltd. | Reversomatic | RERV-D100 | 150 | 0.6 | 55 | 117 | 56 | 119 | 52 | 110 | 2005213
ERVs | Reversomatic Manufacturing Ltd. | Reversomatic | RERV-D100 | 175 | 0.7 | 53 | 112 | 53 | 112 | 49 | 104 | 2005213
ERVs | Reversomatic Manufacturing Ltd. | Reversomatic | RERV-D100 | 200 | 0.8 | 50 | 106 | 51 | 108 | 46 | 97 | 2005213
ERVs | Reversomatic Manufacturing Ltd. | Reversomatic | RERV-D100 | 225 | 0.9 | 47 | 100 | 47 | 100 | 42 | 89 | 2005213
ERVs | Reversomatic Manufacturing Ltd. | Reversomatic | RERV-D100 | 250 | 1.0 | 43 | 91 | 43 | 91 | 37 | 78 | 2005213
ERVs | Reversomatic Manufacturing Ltd. | Reversomatic | RERV-D100 | 300 | 1.2 | 32 | 68 | 32 | 68 | 25 | 53 | 2005213
ERVs | Reversomatic Manufacturing Ltd. | Reversomatic | RERV-C100 | 25 | 0.1 | 52 | 110 | 52 | 110 | 51 | 108 | 2005214
ERVs | Reversomatic Manufacturing Ltd. | Reversomatic | RERV-C100 | 50 | 0.2 | 48 | 102 | 48 | 102 | 48 | 102 | 2005214
ERVs | Reversomatic Manufacturing Ltd. | Reversomatic | RERV-C100 | 75 | 0.3 | 43 | 91 | 43 | 91 | 43 | 91 | 2005214
ERVs | Reversomatic Manufacturing Ltd. | Reversomatic | RERV-C100 | 100 | 0.4 | 38 | 81 | 38 | 81 | 38 | 81 | 2005214
ERVs | Reversomatic Manufacturing Ltd. | Reversomatic | RERV-C100 | 125 | 0.5 | 33 | 70 | 33 | 70 | 32 | 68 | 2005214
ERVs | Reversomatic Manufacturing Ltd. | Reversomatic | RERV-C100 | 150 | 0.6 | 27 | 57 | 27 | 57 | 27 | 57 | 2005214
ERVs | Reversomatic Manufacturing Ltd. | Reversomatic | RERV-C100 | 175 | 0.7 | 21 | 44 | 21 | 44 | 21 | 44 | 2005214
ERVs | Reversomatic Manufacturing Ltd. | Reversomatic | RERV-C100 | 200 | 0.8 | 15 | 32 | 15 | 32 | 15 | 32 | 2005214
ERVs | Reversomatic Manufacturing Ltd. | Reversomatic | RERV-D100SA | 25 | 0.1 | 72 | 153 | 73 | 155 | 79 | 167 | 2005320
ERVs | Reversomatic Manufacturing Ltd. | Reversomatic | RERV-D100SA | 50 | 0.2 | 69 | 146 | 70 | 148 | 75 | 159 | 2005320
ERVs | Reversomatic Manufacturing Ltd. | Reversomatic | RERV-D100SA | 75 | 0.3 | 66 | 140 | 66 | 140 | 72 | 153 | 2005320
ERVs | Reversomatic Manufacturing Ltd. | Reversomatic | RERV-D100SA | 100 | 0.4 | 63 | 133 | 63 | 133 | 69 | 146 | 2005320
ERVs | Reversomatic Manufacturing Ltd. | Reversomatic | RERV-D100SA | 125 | 0.5 | 59 | 125 | 60 | 127 | 66 | 140 | 2005320
ERVs | Reversomatic Manufacturing Ltd. | Reversomatic | RERV-D100SA | 150 | 0.6 | 56 | 119 | 57 | 121 | 62 | 131 | 2005320
ERVs | Reversomatic Manufacturing Ltd. | Reversomatic | RERV-D100SA | 175 | 0.7 | 53 | 112 | 53 | 112 | 58 | 123 | 2005320
ERVs | Reversomatic Manufacturing Ltd. | Reversomatic | RERV-D100SA | 200 | 0.8 | 49 | 104 | 49 | 104 | 54 | 114 | 2005320
ERVs | Reversomatic Manufacturing Ltd. | Reversomatic | RERV-D100SA | 225 | 0.9 | 45 | 95 | 45 | 95 | 50 | 106 | 2005320
ERVs | Reversomatic Manufacturing Ltd. | Reversomatic | RERV-D100SA | 250 | 1.0 | 41 | 87 | 41 | 87 | 46 | 97 | 2005320
ERVs | Reversomatic Manufacturing Ltd. | Reversomatic | RERV-D100SA | 300 | 1.2 | 32 | 68 | 32 | 68 | 36 | 76 | 2005320
ERVs | Reversomatic Manufacturing Ltd. | Reversomatic | RERV-D100SA | 350 | 1.4 | 22 | 47 | 22 | 47 | 24 | 51 | 2005320
ERVs | Reversomatic Manufacturing Ltd. | Reversomatic | RERV-D100SA | 400 | 1.6 | 10 | 21 | 10 | 21 | 11 | 23 | 2005320
ERVs | Reversomatic Manufacturing Ltd. | Reversomatic | RERV-S200 | 25 | 0.1 | 103 | 218 | 103 | 218 | 98 | 208 | 2005328
ERVs | Reversomatic Manufacturing Ltd. | Reversomatic | RERV-S200 | 50 | 0.2 | 97 | 206 | 97 | 206 | 91 | 193 | 2005328
ERVs | Reversomatic Manufacturing Ltd. | Reversomatic | RERV-S200 | 75 | 0.3 | 91 | 193 | 91 | 193 | 86 | 182 | 2005328
ERVs | Reversomatic Manufacturing Ltd. | Reversomatic | RERV-S200 | 100 | 0.4 | 85 | 180 | 86 | 182 | 80 | 170 | 2005328
ERVs | Reversomatic Manufacturing Ltd. | Reversomatic | RERV-S200 | 125 | 0.5 | 80 | 170 | 80 | 170 | 74 | 157 | 2005328
ERVs | Reversomatic Manufacturing Ltd. | Reversomatic | RERV-S200 | 150 | 0.6 | 74 | 157 | 74 | 157 | 69 | 146 | 2005328
ERVs | Reversomatic Manufacturing Ltd. | Reversomatic | RERV-S200 | 175 | 0.7 | 68 | 144 | 68 | 144 | 63 | 133 | 2005328
ERVs | Reversomatic Manufacturing Ltd. | Reversomatic | RERV-S200 | 200 | 0.8 | 62 | 131 | 62 | 131 | 58 | 123 | 2005328
ERVs | Reversomatic Manufacturing Ltd. | Reversomatic | RERV-S200 | 225 | 0.9 | 55 | 117 | 56 | 119 | 52 | 110 | 2005328
ERVs | Reversomatic Manufacturing Ltd. | Reversomatic | RERV-S200 | 250 | 1.0 | 49 | 104 | 49 | 104 | 46 | 97 | 2005328
ERVs | Reversomatic Manufacturing Ltd. | Reversomatic | RERV-S200 | 300 | 1.2 | 36 | 76 | 36 | 76 | 33 | 70 | 2005328
ERVs | Reversomatic Manufacturing Ltd. | Reversomatic | RERV-S200 | 350 | 1.4 | 23 | 49 | 23 | 49 | 18 | 38 | 2005328
ERVs | RHT Industries Limited | RHT | RC-150 | 25 | 0.1 | 41 | 87 | 43 | 91 | 47 | 100 | 2005126
ERVs | RHT Industries Limited | RHT | RC-150 | 50 | 0.2 | 38 | 81 | 40 | 85 | 42 | 89 | 2005126
ERVs | RHT Industries Limited | RHT | RC-150 | 75 | 0.3 | 34 | 72 | 36 | 76 | 36 | 76 | 2005126
ERVs | RHT Industries Limited | RHT | RC-150 | 100 | 0.4 | 30 | 64 | 32 | 68 | 25 | 53 | 2005126
ERVs | S&P USA Ventilation Systems LLC | S&P | TR200 | 25 | 0.1 | 97 | 206 | 100 | 212 | 101 | 214 | 2005113
ERVs | S&P USA Ventilation Systems LLC | S&P | TR200 | 50 | 0.2 | 92 | 195 | 95 | 201 | 97 | 206 | 2005113
ERVs | S&P USA Ventilation Systems LLC | S&P | TR200 | 75 | 0.3 | 89 | 189 | 92 | 195 | 93 | 197 | 2005113
ERVs | S&P USA Ventilation Systems LLC | S&P | TR200 | 100 | 0.4 | 86 | 182 | 88 | 186 | 90 | 191 | 2005113
ERVs | S&P USA Ventilation Systems LLC | S&P | TR200 | 125 | 0.5 | 81 | 172 | 83 | 176 | 85 | 180 | 2005113
ERVs | S&P USA Ventilation Systems LLC | S&P | TR200 | 150 | 0.6 | 74 | 157 | 76 | 161 | 76 | 161 | 2005113
ERVs | S&P USA Ventilation Systems LLC | S&P | TR200 | 175 | 0.7 | 62 | 131 | 64 | 136 | 63 | 133 | 2005113
ERVs | S&P USA Ventilation Systems LLC | S&P | TR200 | 200 | 0.8 | 45 | 95 | 46 | 97 | 43 | 91 | 2005113
ERVs | S&P USA Ventilation Systems LLC | S&P | TRLPV100ECH-V1 | 25 | 0.1 | 46 | 97 | 46 | 97 | 46 | 97 | 2005253
ERVs | S&P USA Ventilation Systems LLC | S&P | TRLPV100ECH-V1 | 50 | 0.2 | 46 | 97 | 46 | 97 | 45 | 95 | 2005253
ERVs | S&P USA Ventilation Systems LLC | S&P | TRLPV100ECH-V1 | 75 | 0.3 | 46 | 97 | 46 | 97 | 45 | 95 | 2005253
ERVs | S&P USA Ventilation Systems LLC | S&P | TRLPV100ECH-V1 | 100 | 0.4 | 45 | 95 | 45 | 95 | 44 | 93 | 2005253
ERVs | S&P USA Ventilation Systems LLC | S&P | TRLPV100ECH-V1 | 125 | 0.5 | 43 | 91 | 44 | 93 | 43 | 91 | 2005253
ERVs | S&P USA Ventilation Systems LLC | S&P | TRLPV100ECH-V1 | 150 | 0.6 | 42 | 89 | 42 | 89 | 41 | 87 | 2005253
ERVs | S&P USA Ventilation Systems LLC | S&P | TRLPV100ECH-V1 | 175 | 0.7 | 39 | 83 | 39 | 83 | 39 | 83 | 2005253
ERVs | S&P USA Ventilation Systems LLC | S&P | TRLPV100ECH-V1 | 200 | 0.8 | 36 | 76 | 36 | 76 | 37 | 78 | 2005253
ERVs | S&P USA Ventilation Systems LLC | S&P | TRLPV100ECH-V1 | 225 | 0.9 | 33 | 70 | 33 | 70 | 34 | 72 | 2005253
ERVs | S&P USA Ventilation Systems LLC | S&P | TRLPV100ECH-V1 | 250 | 1.0 | 29 | 61 | 29 | 61 | 31 | 66 | 2005253
ERVs | S&P USA Ventilation Systems LLC | S&P | TRLPV100ECH-V1 | 300 | 1.2 | 19 | 40 | 19 | 40 | 22 | 47 | 2005253
ERVs | S&P USA Ventilation Systems LLC | S&P | TR130 | 25 | 0.1 | 77 | 163 | 80 | 170 | 76 | 161 | 2004849
ERVs | S&P USA Ventilation Systems LLC | S&P | TR130 | 50 | 0.2 | 71 | 150 | 73 | 155 | 73 | 155 | 2004849
ERVs | S&P USA Ventilation Systems LLC | S&P | TR130 | 75 | 0.3 | 66 | 140 | 68 | 144 | 68 | 144 | 2004849
ERVs | S&P USA Ventilation Systems LLC | S&P | TR130 | 100 | 0.4 | 59 | 125 | 61 | 129 | 63 | 133 | 2004849
ERVs | S&P USA Ventilation Systems LLC | S&P | TR130 | 125 | 0.5 | 48 | 102 | 50 | 106 | 54 | 114 | 2004849
ERVs | S&P USA Ventilation Systems LLC | S&P | TR130 | 150 | 0.6 | 32 | 68 | 33 | 70 | 43 | 91 | 2004849
ERVs | S&P USA Ventilation Systems LLC | S&P | TRLPV150 | 25 | 0.1 | 70 | 148 | 71 | 150 | 74 | 157 | 2004944
ERVs | S&P USA Ventilation Systems LLC | S&P | TRLPV150 | 50 | 0.2 | 66 | 140 | 67 | 142 | 69 | 146 | 2004944
ERVs | S&P USA Ventilation Systems LLC | S&P | TRLPV150 | 75 | 0.3 | 63 | 133 | 64 | 136 | 65 | 138 | 2004944
ERVs | S&P USA Ventilation Systems LLC | S&P | TRLPV150 | 100 | 0.4 | 59 | 125 | 60 | 127 | 62 | 131 | 2004944
ERVs | S&P USA Ventilation Systems LLC | S&P | TRLPV150 | 125 | 0.5 | 56 | 119 | 57 | 121 | 58 | 123 | 2004944
ERVs | S&P USA Ventilation Systems LLC | S&P | TRLPV150 | 150 | 0.6 | 52 | 110 | 53 | 112 | 54 | 114 | 2004944
ERVs | S&P USA Ventilation Systems LLC | S&P | TRLPV150 | 175 | 0.7 | 48 | 102 | 49 | 104 | 50 | 106 | 2004944
ERVs | S&P USA Ventilation Systems LLC | S&P | TRLPV150 | 200 | 0.8 | 45 | 95 | 46 | 97 | 46 | 97 | 2004944
ERVs | S&P USA Ventilation Systems LLC | S&P | TRLPV150 | 250 | 1.0 | 37 | 78 | 37 | 78 | 38 | 81 | 2004944
ERVs | S&P USA Ventilation Systems LLC | S&P | TRLPV150 | 300 | 1.2 | 28 | 59 | 28 | 59 | 30 | 64 | 2004944
ERVs | S&P USA Ventilation Systems LLC | S&P | TRLPV150 | 350 | 1.4 | 18 | 38 | 18 | 38 | 21 | 44 | 2004944
ERVs | S&P USA Ventilation Systems LLC | S&P | TRe200 | 25 | 0.1 | 114 | 242 | 115 | 244 | 117 | 248 | 2004879
ERVs | S&P USA Ventilation Systems LLC | S&P | TRe200 | 50 | 0.2 | 110 | 233 | 112 | 237 | 113 | 239 | 2004879
ERVs | S&P USA Ventilation Systems LLC | S&P | TRe200 | 75 | 0.3 | 107 | 227 | 108 | 229 | 110 | 233 | 2004879
ERVs | S&P USA Ventilation Systems LLC | S&P | TRe200 | 100 | 0.4 | 103 | 218 | 104 | 220 | 106 | 225 | 2004879
ERVs | S&P USA Ventilation Systems LLC | S&P | TRe200 | 125 | 0.5 | 99 | 210 | 101 | 214 | 102 | 216 | 2004879
ERVs | S&P USA Ventilation Systems LLC | S&P | TRe200 | 150 | 0.6 | 96 | 203 | 97 | 206 | 98 | 208 | 2004879
ERVs | S&P USA Ventilation Systems LLC | S&P | TRe200 | 175 | 0.7 | 92 | 195 | 93 | 197 | 94 | 199 | 2004879
ERVs | S&P USA Ventilation Systems LLC | S&P | TRe200 | 200 | 0.8 | 88 | 186 | 89 | 189 | 90 | 191 | 2004879
ERVs | S&P USA Ventilation Systems LLC | S&P | TRe200 | 225 | 0.9 | 85 | 180 | 86 | 182 | 86 | 182 | 2004879
ERVs | S&P USA Ventilation Systems LLC | S&P | TRe200 | 250 | 1.0 | 81 | 172 | 82 | 174 | 82 | 174 | 2004879
ERVs | S&P USA Ventilation Systems LLC | S&P | TRe300 | 100 | 0.4 | 131 | 278 | 132 | 280 | 132 | 280 | 2004880
ERVs | S&P USA Ventilation Systems LLC | S&P | TRe300 | 125 | 0.5 | 126 | 267 | 127 | 269 | 126 | 267 | 2004880
ERVs | S&P USA Ventilation Systems LLC | S&P | TRe300 | 150 | 0.6 | 121 | 256 | 122 | 259 | 121 | 256 | 2004880
ERVs | S&P USA Ventilation Systems LLC | S&P | TRe300 | 175 | 0.7 | 115 | 244 | 116 | 246 | 115 | 244 | 2004880
ERVs | S&P USA Ventilation Systems LLC | S&P | TRe300 | 200 | 0.8 | 110 | 233 | 111 | 235 | 110 | 233 | 2004880
ERVs | S&P USA Ventilation Systems LLC | S&P | TRe300 | 225 | 0.9 | 105 | 222 | 105 | 222 | 104 | 220 | 2004880
ERVs | S&P USA Ventilation Systems LLC | S&P | TRe300 | 250 | 1.0 | 99 | 210 | 100 | 212 | 98 | 208 | 2004880
ERVs | S&P USA Ventilation Systems LLC | S&P | TR90 | 25 | 0.1 | 47 | 100 | 47 | 100 | 48 | 102 | 2004882
ERVs | S&P USA Ventilation Systems LLC | S&P | TR90 | 50 | 0.2 | 40 | 85 | 40 | 85 | 43 | 91 | 2004882
ERVs | S&P USA Ventilation Systems LLC | S&P | TR90 | 75 | 0.3 | 33 | 70 | 33 | 70 | 37 | 78 | 2004882
ERVs | S&P USA Ventilation Systems LLC | S&P | TR90 | 100 | 0.4 | 26 | 55 | 26 | 55 | 31 | 66 | 2004882
ERVs | S&P USA Ventilation Systems LLC | S&P | TR90 | 125 | 0.5 | 19 | 40 | 19 | 40 | 27 | 57 | 2004882
ERVs | S&P USA Ventilation Systems LLC | S&P | TRe90 | 25 | 0.1 | 65 | 138 | 69 | 146 | 68 | 144 | 2004884
ERVs | S&P USA Ventilation Systems LLC | S&P | TRe90 | 50 | 0.2 | 62 | 131 | 65 | 138 | 64 | 136 | 2004884
ERVs | S&P USA Ventilation Systems LLC | S&P | TRe90 | 75 | 0.3 | 59 | 125 | 62 | 131 | 61 | 129 | 2004884
ERVs | S&P USA Ventilation Systems LLC | S&P | TRe90 | 100 | 0.4 | 56 | 119 | 59 | 125 | 57 | 121 | 2004884
ERVs | S&P USA Ventilation Systems LLC | S&P | TRe90 | 125 | 0.5 | 53 | 112 | 56 | 119 | 54 | 114 | 2004884
ERVs | S&P USA Ventilation Systems LLC | S&P | TRe90 | 150 | 0.6 | 50 | 106 | 52 | 110 | 50 | 106 | 2004884
ERVs | S&P USA Ventilation Systems LLC | S&P | TRe90 | 175 | 0.7 | 46 | 97 | 49 | 104 | 46 | 97 | 2004884
ERVs | S&P USA Ventilation Systems LLC | S&P | TRe90 | 200 | 0.8 | 43 | 91 | 45 | 95 | 42 | 89 | 2004884
ERVs | S&P USA Ventilation Systems LLC | S&P | TRe90 | 225 | 0.9 | 39 | 83 | 41 | 87 | 37 | 78 | 2004884
ERVs | S&P USA Ventilation Systems LLC | S&P | TRe90 | 250 | 1.0 | 35 | 74 | 37 | 78 | 32 | 68 | 2004884
ERVs | S&P USA Ventilation Systems LLC | S&P | TRe90H | 25 | 0.1 | 65 | 138 | 69 | 146 | 68 | 144 | 2004885
ERVs | S&P USA Ventilation Systems LLC | S&P | TRe90H | 50 | 0.2 | 62 | 131 | 65 | 138 | 64 | 136 | 2004885
ERVs | S&P USA Ventilation Systems LLC | S&P | TRe90H | 75 | 0.3 | 59 | 125 | 62 | 131 | 61 | 129 | 2004885
ERVs | S&P USA Ventilation Systems LLC | S&P | TRe90H | 100 | 0.4 | 56 | 119 | 59 | 125 | 57 | 121 | 2004885
ERVs | S&P USA Ventilation Systems LLC | S&P | TRe90H | 125 | 0.5 | 53 | 112 | 56 | 119 | 54 | 114 | 2004885
ERVs | S&P USA Ventilation Systems LLC | S&P | TRe90H | 150 | 0.6 | 50 | 106 | 52 | 110 | 50 | 106 | 2004885
ERVs | S&P USA Ventilation Systems LLC | S&P | TRe90H | 175 | 0.7 | 46 | 97 | 49 | 104 | 46 | 97 | 2004885
ERVs | S&P USA Ventilation Systems LLC | S&P | TRe90H | 200 | 0.8 | 43 | 91 | 45 | 95 | 42 | 89 | 2004885
ERVs | S&P USA Ventilation Systems LLC | S&P | TRe90H | 225 | 0.9 | 39 | 83 | 41 | 87 | 37 | 78 | 2004885
ERVs | S&P USA Ventilation Systems LLC | S&P | TRe90H | 250 | 1.0 | 35 | 74 | 37 | 78 | 32 | 68 | 2004885
ERVs | S&P USA Ventilation Systems LLC | S&P | TRLPe110 | 25 | 0.1 | 65 | 138 | 68 | 144 | 68 | 144 | 2004886
ERVs | S&P USA Ventilation Systems LLC | S&P | TRLPe110 | 50 | 0.2 | 62 | 131 | 65 | 138 | 65 | 138 | 2004886
ERVs | S&P USA Ventilation Systems LLC | S&P | TRLPe110 | 75 | 0.3 | 59 | 125 | 62 | 131 | 62 | 131 | 2004886
ERVs | S&P USA Ventilation Systems LLC | S&P | TRLPe110 | 100 | 0.4 | 55 | 117 | 58 | 123 | 59 | 125 | 2004886
ERVs | S&P USA Ventilation Systems LLC | S&P | TRLPe110 | 125 | 0.5 | 52 | 110 | 55 | 117 | 55 | 117 | 2004886
ERVs | S&P USA Ventilation Systems LLC | S&P | TRLPe110 | 150 | 0.6 | 48 | 102 | 51 | 108 | 51 | 108 | 2004886
ERVs | S&P USA Ventilation Systems LLC | S&P | TRLPe110 | 175 | 0.7 | 45 | 95 | 47 | 100 | 47 | 100 | 2004886
ERVs | S&P USA Ventilation Systems LLC | S&P | TRLPe110 | 200 | 0.8 | 41 | 87 | 43 | 91 | 43 | 91 | 2004886
ERVs | S&P USA Ventilation Systems LLC | S&P | TRLPe110 | 225 | 0.9 | 37 | 78 | 39 | 83 | 39 | 83 | 2004886
ERVs | S&P USA Ventilation Systems LLC | S&P | TRLPe110 | 250 | 1.0 | 32 | 68 | 34 | 72 | 35 | 74 | 2004886
ERVs | S&P USA Ventilation Systems LLC | S&P | TRLPe110 | 275 | 1.1 | 28 | 59 | 29 | 61 | 30 | 64 | 2004886
ERVs | S&P USA Ventilation Systems LLC | S&P | TRLPe110 | 300 | 1.2 | 23 | 49 | 24 | 51 | 26 | 55 | 2004886
ERVs | S&P USA Ventilation Systems LLC | S&P | TRLPe110H | 25 | 0.1 | 65 | 138 | 68 | 144 | 68 | 144 | 2004887
ERVs | S&P USA Ventilation Systems LLC | S&P | TRLPe110H | 50 | 0.2 | 62 | 131 | 65 | 138 | 65 | 138 | 2004887
ERVs | S&P USA Ventilation Systems LLC | S&P | TRLPe110H | 75 | 0.3 | 59 | 125 | 62 | 131 | 62 | 131 | 2004887
ERVs | S&P USA Ventilation Systems LLC | S&P | TRLPe110H | 100 | 0.4 | 55 | 117 | 58 | 123 | 59 | 125 | 2004887
ERVs | S&P USA Ventilation Systems LLC | S&P | TRLPe110H | 125 | 0.5 | 52 | 110 | 55 | 117 | 55 | 117 | 2004887
ERVs | S&P USA Ventilation Systems LLC | S&P | TRLPe110H | 150 | 0.6 | 48 | 102 | 51 | 108 | 51 | 108 | 2004887
ERVs | S&P USA Ventilation Systems LLC | S&P | TRLPe110H | 175 | 0.7 | 45 | 95 | 47 | 100 | 47 | 100 | 2004887
ERVs | S&P USA Ventilation Systems LLC | S&P | TRLPe110H | 200 | 0.8 | 41 | 87 | 43 | 91 | 43 | 91 | 2004887
ERVs | S&P USA Ventilation Systems LLC | S&P | TRLPe110H | 225 | 0.9 | 37 | 78 | 39 | 83 | 39 | 83 | 2004887
ERVs | S&P USA Ventilation Systems LLC | S&P | TRLPe110H | 250 | 1.0 | 32 | 68 | 34 | 72 | 35 | 74 | 2004887
ERVs | S&P USA Ventilation Systems LLC | S&P | TRLPe110H | 275 | 1.1 | 28 | 59 | 29 | 61 | 30 | 64 | 2004887
ERVs | S&P USA Ventilation Systems LLC | S&P | TRLPe110H | 300 | 1.2 | 23 | 49 | 24 | 51 | 26 | 55 | 2004887
HRVs | Reversomatic Manufacturing Ltd. | Softaire | RHRV-130PES | 25 | 0.1 | 79 | 167 | 79 | 167 | 77 | 163 | 2505336
HRVs | Reversomatic Manufacturing Ltd. | Softaire | RHRV-130PES | 50 | 0.2 | 74 | 157 | 74 | 157 | 72 | 153 | 2505336
HRVs | Reversomatic Manufacturing Ltd. | Softaire | RHRV-130PES | 75 | 0.3 | 68 | 144 | 69 | 146 | 66 | 140 | 2505336
HRVs | Reversomatic Manufacturing Ltd. | Softaire | RHRV-130PES | 100 | 0.4 | 63 | 133 | 63 | 133 | 61 | 129 | 2505336
HRVs | Reversomatic Manufacturing Ltd. | Softaire | RHRV-130PES | 125 | 0.5 | 57 | 121 | 58 | 123 | 56 | 119 | 2505336
HRVs | Reversomatic Manufacturing Ltd. | Softaire | RHRV-130PES | 150 | 0.6 | 52 | 110 | 52 | 110 | 50 | 106 | 2505336
HRVs | Reversomatic Manufacturing Ltd. | Softaire | RHRV-130PES | 175 | 0.7 | 46 | 97 | 46 | 97 | 44 | 93 | 2505336
HRVs | Reversomatic Manufacturing Ltd. | Softaire | RHRV-130PES | 200 | 0.8 | 40 | 85 | 40 | 85 | 39 | 83 | 2505336
HRVs | Reversomatic Manufacturing Ltd. | Softaire | RHRV-130PES | 225 | 0.9 | 34 | 72 | 34 | 72 | 33 | 70 | 2505336
HRVs | Reversomatic Manufacturing Ltd. | Softaire | RHRV-130PES | 250 | 1.0 | 28 | 59 | 29 | 61 | 27 | 57 | 2505336
HRVs | Reversomatic Manufacturing Ltd. | Softaire | RHRV-130PES | 300 | 1.2 | 17 | 36 | 17 | 36 | 14 | 30 | 2505336
ERVs | Reversomatic Manufacturing Ltd. | Softaire | RERV-D100SA | 25 | 0.1 | 72 | 153 | 73 | 155 | 79 | 167 | 2005128
ERVs | Reversomatic Manufacturing Ltd. | Softaire | RERV-D100SA | 50 | 0.2 | 69 | 146 | 70 | 148 | 75 | 159 | 2005128
ERVs | Reversomatic Manufacturing Ltd. | Softaire | RERV-D100SA | 75 | 0.3 | 66 | 140 | 66 | 140 | 72 | 153 | 2005128
ERVs | Reversomatic Manufacturing Ltd. | Softaire | RERV-D100SA | 100 | 0.4 | 63 | 133 | 63 | 133 | 69 | 146 | 2005128
ERVs | Reversomatic Manufacturing Ltd. | Softaire | RERV-D100SA | 125 | 0.5 | 59 | 125 | 60 | 127 | 66 | 140 | 2005128
ERVs | Reversomatic Manufacturing Ltd. | Softaire | RERV-D100SA | 150 | 0.6 | 56 | 119 | 57 | 121 | 62 | 131 | 2005128
ERVs | Reversomatic Manufacturing Ltd. | Softaire | RERV-D100SA | 175 | 0.7 | 53 | 112 | 53 | 112 | 58 | 123 | 2005128
ERVs | Reversomatic Manufacturing Ltd. | Softaire | RERV-D100SA | 200 | 0.8 | 49 | 104 | 49 | 104 | 54 | 114 | 2005128
ERVs | Reversomatic Manufacturing Ltd. | Softaire | RERV-D100SA | 225 | 0.9 | 45 | 95 | 45 | 95 | 50 | 106 | 2005128
ERVs | Reversomatic Manufacturing Ltd. | Softaire | RERV-D100SA | 250 | 1.0 | 41 | 87 | 41 | 87 | 46 | 97 | 2005128
ERVs | Reversomatic Manufacturing Ltd. | Softaire | RERV-D100SA | 300 | 1.2 | 32 | 68 | 32 | 68 | 36 | 76 | 2005128
ERVs | Reversomatic Manufacturing Ltd. | Softaire | RERV-D100SA | 350 | 1.4 | 22 | 47 | 22 | 47 | 24 | 51 | 2005128
ERVs | Reversomatic Manufacturing Ltd. | Softaire | RERV-D100SA | 400 | 1.6 | 10 | 21 | 10 | 21 | 11 | 23 | 2005128
ERVs | Swegon North America Inc. | Swegon | CASA R5 Genius | 50 | 0.2 | 117 | 248 | 118 | 250 | 119 | 252 | 2005197
ERVs | Swegon North America Inc. | Swegon | CASA R5 Genius | 100 | 0.4 | 113 | 239 | 113 | 239 | 112 | 237 | 2005197
ERVs | Swegon North America Inc. | Swegon | CASA R5 Genius | 150 | 0.6 | 108 | 229 | 108 | 229 | 105 | 222 | 2005197
ERVs | Swegon North America Inc. | Swegon | CASA R5 Genius | 200 | 0.8 | 103 | 218 | 103 | 218 | 97 | 206 | 2005197
ERVs | Swegon North America Inc. | Swegon | CASA R5 Genius | 250 | 1.0 | 95 | 201 | 95 | 201 | 86 | 182 | 2005197
ERVs | Swegon North America Inc. | Swegon | CASA R5 Genius | 300 | 1.2 | 85 | 180 | 85 | 180 | 70 | 148 | 2005197
ERVs | Swegon North America Inc. | Swegon | CASA R5 Genius | 400 | 1.6 | 50 | 106 | 50 | 106 | 17 | 36 | 2005197
ERVs | Swegon North America Inc. | Swegon | CASA R3 | 25 | 0.1 | 84 | 178 | 86 | 182 | 89 | 189 | 2005297
ERVs | Swegon North America Inc. | Swegon | CASA R3 | 50 | 0.2 | 82 | 174 | 84 | 178 | 87 | 184 | 2005297
ERVs | Swegon North America Inc. | Swegon | CASA R3 | 100 | 0.4 | 78 | 165 | 80 | 170 | 83 | 176 | 2005297
ERVs | Swegon North America Inc. | Swegon | CASA R3 | 200 | 0.8 | 71 | 150 | 72 | 153 | 75 | 159 | 2005297
ERVs | Swegon North America Inc. | Swegon | CASA R3 | 300 | 1.2 | 63 | 133 | 64 | 136 | 65 | 138 | 2005297
ERVs | Swegon North America Inc. | Swegon | CASA R4C | 25 | 0.1 | 98 | 208 | 101 | 214 | 98 | 208 | 2005332
ERVs | Swegon North America Inc. | Swegon | CASA R4C | 50 | 0.2 | 93 | 197 | 97 | 206 | 94 | 199 | 2005332
ERVs | Swegon North America Inc. | Swegon | CASA R4C | 75 | 0.3 | 90 | 191 | 93 | 197 | 90 | 191 | 2005332
ERVs | Swegon North America Inc. | Swegon | CASA R4C | 100 | 0.4 | 86 | 182 | 89 | 189 | 87 | 184 | 2005332
ERVs | Swegon North America Inc. | Swegon | CASA R4C | 125 | 0.5 | 83 | 176 | 86 | 182 | 84 | 178 | 2005332
ERVs | Swegon North America Inc. | Swegon | CASA R4C | 150 | 0.6 | 80 | 170 | 82 | 174 | 81 | 172 | 2005332
ERVs | Swegon North America Inc. | Swegon | CASA R4C | 175 | 0.7 | 77 | 163 | 80 | 170 | 79 | 167 | 2005332
ERVs | Swegon North America Inc. | Swegon | CASA R4C | 200 | 0.8 | 75 | 159 | 77 | 163 | 77 | 163 | 2005332
HRVs | Venmar Ventilation ULC | vanEE | V160H75RS | 25 | 0.1 | 77 | 163 | 78 | 165 | 78 | 165 | 2505311
HRVs | Venmar Ventilation ULC | vanEE | V160H75RS | 50 | 0.2 | 75 | 159 | 76 | 161 | 76 | 161 | 2505311
HRVs | Venmar Ventilation ULC | vanEE | V160H75RS | 75 | 0.3 | 73 | 155 | 74 | 157 | 74 | 157 | 2505311
HRVs | Venmar Ventilation ULC | vanEE | V160H75RS | 100 | 0.4 | 71 | 150 | 72 | 153 | 72 | 153 | 2505311
HRVs | Venmar Ventilation ULC | vanEE | V160H75RS | 125 | 0.5 | 68 | 144 | 69 | 146 | 69 | 146 | 2505311
HRVs | Venmar Ventilation ULC | vanEE | V160H75RS | 150 | 0.6 | 66 | 140 | 67 | 142 | 67 | 142 | 2505311
HRVs | Venmar Ventilation ULC | vanEE | V160H75RS | 175 | 0.7 | 63 | 133 | 64 | 136 | 64 | 136 | 2505311
HRVs | Venmar Ventilation ULC | vanEE | V160H75RS | 200 | 0.8 | 60 | 127 | 61 | 129 | 61 | 129 | 2505311
HRVs | Venmar Ventilation ULC | vanEE | V160H75RS | 225 | 0.9 | 57 | 121 | 58 | 123 | 58 | 123 | 2505311
HRVs | Venmar Ventilation ULC | vanEE | V160H75RS | 250 | 1.0 | 54 | 114 | 55 | 117 | 55 | 117 | 2505311
HRVs | Venmar Ventilation ULC | vanEE | V130H80RT | 25 | 0.1 | 64 | 136 | 66 | 140 | 66 | 140 | 2505398
HRVs | Venmar Ventilation ULC | vanEE | V130H80RT | 50 | 0.2 | 62 | 131 | 64 | 136 | 64 | 136 | 2505398
HRVs | Venmar Ventilation ULC | vanEE | V130H80RT | 75 | 0.3 | 59 | 125 | 61 | 129 | 61 | 129 | 2505398
HRVs | Venmar Ventilation ULC | vanEE | V130H80RT | 100 | 0.4 | 56 | 119 | 58 | 123 | 58 | 123 | 2505398
HRVs | Venmar Ventilation ULC | vanEE | V130H80RT | 125 | 0.5 | 54 | 114 | 55 | 117 | 55 | 117 | 2505398
HRVs | Venmar Ventilation ULC | vanEE | V130H80RT | 150 | 0.6 | 51 | 108 | 52 | 110 | 52 | 110 | 2505398
HRVs | Venmar Ventilation ULC | vanEE | V130H80RT | 175 | 0.7 | 47 | 100 | 49 | 104 | 49 | 104 | 2505398
HRVs | Venmar Ventilation ULC | vanEE | V130H80RT | 200 | 0.8 | 43 | 91 | 45 | 95 | 45 | 95 | 2505398
HRVs | Venmar Ventilation ULC | vanEE | V130H80RT | 225 | 0.9 | 39 | 83 | 40 | 85 | 40 | 85 | 2505398
HRVs | Venmar Ventilation ULC | vanEE | V150H75NT | 25 | 0.1 | 73 | 155 | 74 | 157 | 74 | 157 | 2505297
HRVs | Venmar Ventilation ULC | vanEE | V150H75NT | 50 | 0.2 | 71 | 150 | 72 | 153 | 72 | 153 | 2505297
HRVs | Venmar Ventilation ULC | vanEE | V150H75NT | 75 | 0.3 | 68 | 144 | 69 | 146 | 69 | 146 | 2505297
HRVs | Venmar Ventilation ULC | vanEE | V150H75NT | 100 | 0.4 | 66 | 140 | 67 | 142 | 67 | 142 | 2505297
HRVs | Venmar Ventilation ULC | vanEE | V150H75NT | 125 | 0.5 | 64 | 136 | 65 | 138 | 65 | 138 | 2505297
HRVs | Venmar Ventilation ULC | vanEE | V150H75NT | 150 | 0.6 | 62 | 131 | 63 | 133 | 63 | 133 | 2505297
HRVs | Venmar Ventilation ULC | vanEE | V150H75NT | 175 | 0.7 | 60 | 127 | 61 | 129 | 61 | 129 | 2505297
HRVs | Venmar Ventilation ULC | vanEE | V150H75NT | 200 | 0.8 | 57 | 121 | 58 | 123 | 58 | 123 | 2505297
HRVs | Venmar Ventilation ULC | vanEE | V150H75NT | 225 | 0.9 | 54 | 114 | 55 | 117 | 55 | 117 | 2505297
HRVs | Venmar Ventilation ULC | vanEE | V150H75NT | 250 | 1.0 | 51 | 108 | 52 | 110 | 52 | 110 | 2505297
HRVs | Venmar Ventilation ULC | vanEE | V150H75NS | 25 | 0.1 | 73 | 155 | 74 | 157 | 74 | 157 | 2505300
HRVs | Venmar Ventilation ULC | vanEE | V150H75NS | 50 | 0.2 | 71 | 150 | 72 | 153 | 72 | 153 | 2505300
HRVs | Venmar Ventilation ULC | vanEE | V150H75NS | 75 | 0.3 | 68 | 144 | 69 | 146 | 69 | 146 | 2505300
HRVs | Venmar Ventilation ULC | vanEE | V150H75NS | 100 | 0.4 | 66 | 140 | 67 | 142 | 67 | 142 | 2505300
HRVs | Venmar Ventilation ULC | vanEE | V150H75NS | 125 | 0.5 | 64 | 136 | 65 | 138 | 65 | 138 | 2505300
HRVs | Venmar Ventilation ULC | vanEE | V150H75NS | 150 | 0.6 | 62 | 131 | 63 | 133 | 63 | 133 | 2505300
HRVs | Venmar Ventilation ULC | vanEE | V150H75NS | 175 | 0.7 | 60 | 127 | 61 | 129 | 61 | 129 | 2505300
HRVs | Venmar Ventilation ULC | vanEE | V150H75NS | 200 | 0.8 | 57 | 121 | 58 | 123 | 58 | 123 | 2505300
HRVs | Venmar Ventilation ULC | vanEE | V150H75NS | 225 | 0.9 | 54 | 114 | 55 | 117 | 55 | 117 | 2505300
HRVs | Venmar Ventilation ULC | vanEE | V150H75NS | 250 | 1.0 | 51 | 108 | 52 | 110 | 52 | 110 | 2505300
HRVs | Venmar Ventilation ULC | vanEE | V160H80RT | 25 | 0.1 | 77 | 163 | 78 | 165 | 78 | 165 | 2505303
HRVs | Venmar Ventilation ULC | vanEE | V160H80RT | 50 | 0.2 | 75 | 159 | 76 | 161 | 76 | 161 | 2505303
HRVs | Venmar Ventilation ULC | vanEE | V160H80RT | 75 | 0.3 | 73 | 155 | 74 | 157 | 74 | 157 | 2505303
HRVs | Venmar Ventilation ULC | vanEE | V160H80RT | 100 | 0.4 | 71 | 150 | 72 | 153 | 72 | 153 | 2505303
HRVs | Venmar Ventilation ULC | vanEE | V160H80RT | 125 | 0.5 | 68 | 144 | 69 | 146 | 69 | 146 | 2505303
HRVs | Venmar Ventilation ULC | vanEE | V160H80RT | 150 | 0.6 | 66 | 140 | 67 | 142 | 67 | 142 | 2505303
HRVs | Venmar Ventilation ULC | vanEE | V160H80RT | 175 | 0.7 | 63 | 133 | 64 | 136 | 64 | 136 | 2505303
HRVs | Venmar Ventilation ULC | vanEE | V160H80RT | 200 | 0.8 | 60 | 127 | 61 | 129 | 61 | 129 | 2505303
HRVs | Venmar Ventilation ULC | vanEE | V160H80RT | 225 | 0.9 | 57 | 121 | 58 | 123 | 58 | 123 | 2505303
HRVs | Venmar Ventilation ULC | vanEE | V160H80RT | 250 | 1.0 | 54 | 114 | 55 | 117 | 55 | 117 | 2505303
HRVs | Venmar Ventilation ULC | vanEE | V160H75RT | 25 | 0.1 | 77 | 163 | 78 | 165 | 78 | 165 | 2505306
HRVs | Venmar Ventilation ULC | vanEE | V160H75RT | 50 | 0.2 | 75 | 159 | 76 | 161 | 76 | 161 | 2505306
HRVs | Venmar Ventilation ULC | vanEE | V160H75RT | 75 | 0.3 | 73 | 155 | 74 | 157 | 74 | 157 | 2505306
HRVs | Venmar Ventilation ULC | vanEE | V160H75RT | 100 | 0.4 | 71 | 150 | 72 | 153 | 72 | 153 | 2505306
HRVs | Venmar Ventilation ULC | vanEE | V160H75RT | 125 | 0.5 | 68 | 144 | 69 | 146 | 69 | 146 | 2505306
HRVs | Venmar Ventilation ULC | vanEE | V160H75RT | 150 | 0.6 | 66 | 140 | 67 | 142 | 67 | 142 | 2505306
HRVs | Venmar Ventilation ULC | vanEE | V160H75RT | 175 | 0.7 | 63 | 133 | 64 | 136 | 64 | 136 | 2505306
HRVs | Venmar Ventilation ULC | vanEE | V160H75RT | 200 | 0.8 | 60 | 127 | 61 | 129 | 61 | 129 | 2505306
HRVs | Venmar Ventilation ULC | vanEE | V160H75RT | 225 | 0.9 | 57 | 121 | 58 | 123 | 58 | 123 | 2505306
HRVs | Venmar Ventilation ULC | vanEE | V160H75RT | 250 | 1.0 | 54 | 114 | 55 | 117 | 55 | 117 | 2505306
HRVs | Venmar Ventilation ULC | vanEE | V180H75RT | 25 | 0.1 | 96 | 203 | 97 | 206 | 97 | 206 | 2505251
HRVs | Venmar Ventilation ULC | vanEE | V180H75RT | 50 | 0.2 | 94 | 199 | 95 | 201 | 95 | 201 | 2505251
HRVs | Venmar Ventilation ULC | vanEE | V180H75RT | 75 | 0.3 | 92 | 195 | 93 | 197 | 93 | 197 | 2505251
HRVs | Venmar Ventilation ULC | vanEE | V180H75RT | 100 | 0.4 | 91 | 193 | 92 | 195 | 92 | 195 | 2505251
HRVs | Venmar Ventilation ULC | vanEE | V180H75RT | 125 | 0.5 | 89 | 189 | 90 | 191 | 90 | 191 | 2505251
HRVs | Venmar Ventilation ULC | vanEE | V180H75RT | 150 | 0.6 | 87 | 184 | 88 | 186 | 88 | 186 | 2505251
HRVs | Venmar Ventilation ULC | vanEE | V180H75RT | 175 | 0.7 | 85 | 180 | 86 | 182 | 86 | 182 | 2505251
HRVs | Venmar Ventilation ULC | vanEE | V180H75RT | 200 | 0.8 | 83 | 176 | 85 | 180 | 85 | 180 | 2505251
HRVs | Venmar Ventilation ULC | vanEE | V180H75RT | 225 | 0.9 | 82 | 174 | 83 | 176 | 83 | 176 | 2505251
HRVs | Venmar Ventilation ULC | vanEE | V180H75RT | 250 | 1.0 | 80 | 170 | 81 | 172 | 81 | 172 | 2505251
HRVs | Venmar Ventilation ULC | vanEE | V180H75RT | 275 | 1.1 | 78 | 165 | 79 | 167 | 79 | 167 | 2505251
HRVs | Venmar Ventilation ULC | vanEE | V180H75RT | 300 | 1.2 | 77 | 163 | 78 | 165 | 78 | 165 | 2505251
HRVs | Venmar Ventilation ULC | vanEE | V110H65RT | 25 | 0.1 | 56 | 119 | 58 | 123 | 58 | 123 | 2505235
HRVs | Venmar Ventilation ULC | vanEE | V110H65RT | 50 | 0.2 | 53 | 112 | 55 | 117 | 55 | 117 | 2505235
HRVs | Venmar Ventilation ULC | vanEE | V110H65RT | 75 | 0.3 | 49 | 104 | 50 | 106 | 50 | 106 | 2505235
HRVs | Venmar Ventilation ULC | vanEE | V110H65RT | 100 | 0.4 | 47 | 100 | 48 | 102 | 48 | 102 | 2505235
HRVs | Venmar Ventilation ULC | vanEE | V110H65RT | 125 | 0.5 | 44 | 93 | 45 | 95 | 45 | 95 | 2505235
HRVs | Venmar Ventilation ULC | vanEE | V110H65RT | 150 | 0.6 | 39 | 83 | 40 | 85 | 40 | 85 | 2505235
HRVs | Venmar Ventilation ULC | vanEE | V110H65RT | 175 | 0.7 | 33 | 70 | 34 | 72 | 34 | 72 | 2505235
HRVs | Venmar Ventilation ULC | vanEE | V130H65RT | 25 | 0.1 | 64 | 136 | 66 | 140 | 66 | 140 | 2505239
HRVs | Venmar Ventilation ULC | vanEE | V130H65RT | 50 | 0.2 | 62 | 131 | 64 | 136 | 64 | 136 | 2505239
HRVs | Venmar Ventilation ULC | vanEE | V130H65RT | 75 | 0.3 | 59 | 125 | 61 | 129 | 61 | 129 | 2505239
HRVs | Venmar Ventilation ULC | vanEE | V130H65RT | 100 | 0.4 | 56 | 119 | 58 | 123 | 58 | 123 | 2505239
HRVs | Venmar Ventilation ULC | vanEE | V130H65RT | 125 | 0.5 | 53 | 112 | 55 | 117 | 55 | 117 | 2505239
HRVs | Venmar Ventilation ULC | vanEE | V130H65RT | 150 | 0.6 | 49 | 104 | 50 | 106 | 50 | 106 | 2505239
HRVs | Venmar Ventilation ULC | vanEE | V130H65RT | 175 | 0.7 | 45 | 95 | 46 | 97 | 46 | 97 | 2505239
HRVs | Venmar Ventilation ULC | vanEE | V130H65RT | 200 | 0.8 | 40 | 85 | 41 | 87 | 41 | 87 | 2505239
HRVs | Venmar Ventilation ULC | vanEE | V130H65RT | 225 | 0.9 | 36 | 76 | 37 | 78 | 37 | 78 | 2505239
HRVs | Venmar Ventilation ULC | vanEE | V230H75RT | 25 | 0.1 | 110 | 233 | 111 | 235 | 111 | 235 | 2505223
HRVs | Venmar Ventilation ULC | vanEE | V230H75RT | 50 | 0.2 | 109 | 231 | 110 | 233 | 110 | 233 | 2505223
HRVs | Venmar Ventilation ULC | vanEE | V230H75RT | 75 | 0.3 | 107 | 227 | 108 | 229 | 108 | 229 | 2505223
HRVs | Venmar Ventilation ULC | vanEE | V230H75RT | 100 | 0.4 | 106 | 225 | 107 | 227 | 107 | 227 | 2505223
HRVs | Venmar Ventilation ULC | vanEE | V230H75RT | 125 | 0.5 | 104 | 220 | 105 | 222 | 105 | 222 | 2505223
HRVs | Venmar Ventilation ULC | vanEE | V230H75RT | 150 | 0.6 | 103 | 218 | 104 | 220 | 104 | 220 | 2505223
HRVs | Venmar Ventilation ULC | vanEE | V230H75RT | 175 | 0.7 | 102 | 216 | 102 | 216 | 102 | 216 | 2505223
HRVs | Venmar Ventilation ULC | vanEE | V230H75RT | 200 | 0.8 | 100 | 212 | 101 | 214 | 101 | 214 | 2505223
HRVs | Venmar Ventilation ULC | vanEE | V230H75RT | 225 | 0.9 | 99 | 210 | 99 | 210 | 99 | 210 | 2505223
HRVs | Venmar Ventilation ULC | vanEE | V230H75RT | 250 | 1.0 | 97 | 206 | 98 | 208 | 98 | 208 | 2505223
HRVs | Venmar Ventilation ULC | vanEE | V230H75RT | 275 | 1.1 | 94 | 199 | 95 | 201 | 95 | 201 | 2505223
HRVs | Venmar Ventilation ULC | vanEE | V230H75RT | 300 | 1.2 | 93 | 197 | 94 | 199 | 94 | 199 | 2505223
HRVs | Venmar Ventilation ULC | vanEE | V230H75RS | 25 | 0.1 | 110 | 233 | 111 | 235 | 111 | 235 | 2505227
HRVs | Venmar Ventilation ULC | vanEE | V230H75RS | 50 | 0.2 | 109 | 231 | 110 | 233 | 110 | 233 | 2505227
HRVs | Venmar Ventilation ULC | vanEE | V230H75RS | 75 | 0.3 | 107 | 227 | 108 | 229 | 108 | 229 | 2505227
HRVs | Venmar Ventilation ULC | vanEE | V230H75RS | 100 | 0.4 | 106 | 225 | 107 | 227 | 107 | 227 | 2505227
HRVs | Venmar Ventilation ULC | vanEE | V230H75RS | 125 | 0.5 | 104 | 220 | 105 | 222 | 105 | 222 | 2505227
HRVs | Venmar Ventilation ULC | vanEE | V230H75RS | 150 | 0.6 | 103 | 218 | 104 | 220 | 104 | 220 | 2505227
HRVs | Venmar Ventilation ULC | vanEE | V230H75RS | 175 | 0.7 | 102 | 216 | 102 | 216 | 102 | 216 | 2505227
HRVs | Venmar Ventilation ULC | vanEE | V230H75RS | 200 | 0.8 | 100 | 212 | 101 | 214 | 101 | 214 | 2505227
HRVs | Venmar Ventilation ULC | vanEE | V230H75RS | 225 | 0.9 | 99 | 210 | 99 | 210 | 99 | 210 | 2505227
HRVs | Venmar Ventilation ULC | vanEE | V230H75RS | 250 | 1.0 | 97 | 206 | 98 | 208 | 98 | 208 | 2505227
HRVs | Venmar Ventilation ULC | vanEE | V230H75RS | 275 | 1.1 | 94 | 199 | 95 | 201 | 95 | 201 | 2505227
HRVs | Venmar Ventilation ULC | vanEE | V230H75RS | 300 | 1.2 | 93 | 197 | 94 | 199 | 94 | 199 | 2505227
HRVs | Venmar Ventilation ULC | vanEE | G2400H ECM | 25 | 0.1 | 119 | 252 | 120 | 254 | 121 | 256 | 2505119
HRVs | Venmar Ventilation ULC | vanEE | G2400H ECM | 50 | 0.2 | 116 | 246 | 116 | 246 | 117 | 248 | 2505119
HRVs | Venmar Ventilation ULC | vanEE | G2400H ECM | 75 | 0.3 | 111 | 235 | 112 | 237 | 113 | 239 | 2505119
HRVs | Venmar Ventilation ULC | vanEE | G2400H ECM | 100 | 0.4 | 107 | 227 | 107 | 227 | 108 | 229 | 2505119
HRVs | Venmar Ventilation ULC | vanEE | G2400H ECM | 125 | 0.5 | 102 | 216 | 103 | 218 | 103 | 218 | 2505119
HRVs | Venmar Ventilation ULC | vanEE | G2400H ECM | 150 | 0.6 | 97 | 206 | 98 | 208 | 98 | 208 | 2505119
HRVs | Venmar Ventilation ULC | vanEE | G2400H ECM | 175 | 0.7 | 93 | 197 | 93 | 197 | 93 | 197 | 2505119
HRVs | Venmar Ventilation ULC | vanEE | G2400H ECM | 200 | 0.8 | 88 | 186 | 88 | 186 | 88 | 186 | 2505119
HRVs | Venmar Ventilation ULC | vanEE | G2400H ECM | 225 | 0.9 | 83 | 176 | 84 | 178 | 84 | 178 | 2505119
HRVs | Venmar Ventilation ULC | vanEE | G2400H ECM | 250 | 1.0 | 79 | 167 | 79 | 167 | 79 | 167 | 2505119
HRVs | Venmar Ventilation ULC | vanEE | G2400H ECM | 275 | 1.1 | 74 | 157 | 74 | 157 | 74 | 157 | 2505119
HRVs | Venmar Ventilation ULC | vanEE | V160H65RT | 25 | 0.1 | 78 | 165 | 80 | 170 | 80 | 170 | 2505176
HRVs | Venmar Ventilation ULC | vanEE | V160H65RT | 50 | 0.2 | 75 | 159 | 77 | 163 | 77 | 163 | 2505176
HRVs | Venmar Ventilation ULC | vanEE | V160H65RT | 75 | 0.3 | 73 | 155 | 75 | 159 | 75 | 159 | 2505176
HRVs | Venmar Ventilation ULC | vanEE | V160H65RT | 100 | 0.4 | 71 | 150 | 73 | 155 | 73 | 155 | 2505176
HRVs | Venmar Ventilation ULC | vanEE | V160H65RT | 125 | 0.5 | 68 | 144 | 70 | 148 | 70 | 148 | 2505176
HRVs | Venmar Ventilation ULC | vanEE | V160H65RT | 150 | 0.6 | 66 | 140 | 68 | 144 | 68 | 144 | 2505176
HRVs | Venmar Ventilation ULC | vanEE | V160H65RT | 175 | 0.7 | 63 | 133 | 65 | 138 | 65 | 138 | 2505176
HRVs | Venmar Ventilation ULC | vanEE | V160H65RT | 200 | 0.8 | 61 | 129 | 63 | 133 | 63 | 133 | 2505176
HRVs | Venmar Ventilation ULC | vanEE | V160H65RT | 225 | 0.9 | 58 | 123 | 60 | 127 | 60 | 127 | 2505176
HRVs | Venmar Ventilation ULC | vanEE | V160H65RT | 250 | 1.0 | 55 | 117 | 57 | 121 | 57 | 121 | 2505176
ERVs | Venmar Ventilation ULC | vanEE | V180E75RT | 25 | 0.1 | 90 | 191 | 93 | 197 | 93 | 197 | 2004952
ERVs | Venmar Ventilation ULC | vanEE | V180E75RT | 50 | 0.2 | 89 | 189 | 92 | 195 | 92 | 195 | 2004952
ERVs | Venmar Ventilation ULC | vanEE | V180E75RT | 75 | 0.3 | 88 | 186 | 91 | 193 | 91 | 193 | 2004952
ERVs | Venmar Ventilation ULC | vanEE | V180E75RT | 100 | 0.4 | 86 | 182 | 89 | 189 | 89 | 189 | 2004952
ERVs | Venmar Ventilation ULC | vanEE | V180E75RT | 125 | 0.5 | 84 | 178 | 87 | 184 | 87 | 184 | 2004952
ERVs | Venmar Ventilation ULC | vanEE | V180E75RT | 150 | 0.6 | 82 | 174 | 85 | 180 | 85 | 180 | 2004952
ERVs | Venmar Ventilation ULC | vanEE | V180E75RT | 175 | 0.7 | 81 | 172 | 84 | 178 | 84 | 178 | 2004952
ERVs | Venmar Ventilation ULC | vanEE | V180E75RT | 200 | 0.8 | 79 | 167 | 82 | 174 | 82 | 174 | 2004952
ERVs | Venmar Ventilation ULC | vanEE | V180E75RT | 225 | 0.9 | 78 | 165 | 81 | 172 | 81 | 172 | 2004952
ERVs | Venmar Ventilation ULC | vanEE | V180E75RT | 250 | 1.0 | 76 | 161 | 79 | 167 | 79 | 167 | 2004952
ERVs | Venmar Ventilation ULC | vanEE | V180E75RT | 275 | 1.1 | 73 | 155 | 76 | 161 | 76 | 161 | 2004952
ERVs | Venmar Ventilation ULC | vanEE | V180E75RT | 300 | 1.2 | 72 | 153 | 74 | 157 | 74 | 157 | 2004952
ERVs | Venmar Ventilation ULC | vanEE | V130E65RT | 25 | 0.1 | 64 | 136 | 65 | 138 | 65 | 138 | 2004953
ERVs | Venmar Ventilation ULC | vanEE | V130E65RT | 50 | 0.2 | 62 | 131 | 63 | 133 | 63 | 133 | 2004953
ERVs | Venmar Ventilation ULC | vanEE | V130E65RT | 75 | 0.3 | 58 | 123 | 59 | 125 | 59 | 125 | 2004953
ERVs | Venmar Ventilation ULC | vanEE | V130E65RT | 100 | 0.4 | 56 | 119 | 57 | 121 | 57 | 121 | 2004953
ERVs | Venmar Ventilation ULC | vanEE | V130E65RT | 125 | 0.5 | 53 | 112 | 54 | 114 | 54 | 114 | 2004953
ERVs | Venmar Ventilation ULC | vanEE | V130E65RT | 150 | 0.6 | 49 | 104 | 50 | 106 | 50 | 106 | 2004953
ERVs | Venmar Ventilation ULC | vanEE | V130E65RT | 175 | 0.7 | 45 | 95 | 46 | 97 | 46 | 97 | 2004953
ERVs | Venmar Ventilation ULC | vanEE | V130E65RT | 200 | 0.8 | 41 | 87 | 42 | 89 | 42 | 89 | 2004953
ERVs | Venmar Ventilation ULC | vanEE | V130E65RT | 225 | 0.9 | 36 | 76 | 37 | 78 | 37 | 78 | 2004953
ERVs | Venmar Ventilation ULC | vanEE | V130E65RT | 250 | 1.0 | 30 | 64 | 31 | 66 | 31 | 66 | 2004953
ERVs | Venmar Ventilation ULC | vanEE | V210E75RT | 0 | 0.0 | 102 | 216 | 103 | 218 | 103 | 218 | 2004929
ERVs | Venmar Ventilation ULC | vanEE | V210E75RT | 25 | 0.1 | 101 | 214 | 102 | 216 | 102 | 216 | 2004929
ERVs | Venmar Ventilation ULC | vanEE | V210E75RT | 50 | 0.2 | 99 | 210 | 100 | 212 | 100 | 212 | 2004929
ERVs | Venmar Ventilation ULC | vanEE | V210E75RT | 75 | 0.3 | 98 | 208 | 99 | 210 | 99 | 210 | 2004929
ERVs | Venmar Ventilation ULC | vanEE | V210E75RT | 100 | 0.4 | 97 | 206 | 98 | 208 | 98 | 208 | 2004929
ERVs | Venmar Ventilation ULC | vanEE | V210E75RT | 125 | 0.5 | 95 | 201 | 96 | 203 | 96 | 203 | 2004929
ERVs | Venmar Ventilation ULC | vanEE | V210E75RT | 150 | 0.6 | 94 | 199 | 95 | 201 | 95 | 201 | 2004929
ERVs | Venmar Ventilation ULC | vanEE | V210E75RT | 175 | 0.7 | 92 | 195 | 93 | 197 | 93 | 197 | 2004929
ERVs | Venmar Ventilation ULC | vanEE | V210E75RT | 200 | 0.8 | 90 | 191 | 91 | 193 | 91 | 193 | 2004929
ERVs | Venmar Ventilation ULC | vanEE | V210E75RT | 225 | 0.9 | 89 | 189 | 90 | 191 | 90 | 191 | 2004929
ERVs | Venmar Ventilation ULC | vanEE | V210E75RT | 250 | 1.0 | 87 | 184 | 88 | 186 | 88 | 186 | 2004929
ERVs | Venmar Ventilation ULC | vanEE | V210E75RT | 275 | 1.1 | 85 | 180 | 86 | 182 | 86 | 182 | 2004929
ERVs | Venmar Ventilation ULC | vanEE | V210E75RT | 300 | 1.2 | 83 | 176 | 84 | 178 | 84 | 178 | 2004929
ERVs | Venmar Ventilation ULC | vanEE | V210E75RS | 0 | 0.0 | 102 | 216 | 103 | 218 | 103 | 218 | 2004930
ERVs | Venmar Ventilation ULC | vanEE | V210E75RS | 25 | 0.1 | 101 | 214 | 102 | 216 | 102 | 216 | 2004930
ERVs | Venmar Ventilation ULC | vanEE | V210E75RS | 50 | 0.2 | 99 | 210 | 100 | 212 | 100 | 212 | 2004930
ERVs | Venmar Ventilation ULC | vanEE | V210E75RS | 75 | 0.3 | 98 | 208 | 99 | 210 | 99 | 210 | 2004930
ERVs | Venmar Ventilation ULC | vanEE | V210E75RS | 100 | 0.4 | 97 | 206 | 98 | 208 | 98 | 208 | 2004930
ERVs | Venmar Ventilation ULC | vanEE | V210E75RS | 125 | 0.5 | 95 | 201 | 96 | 203 | 96 | 203 | 2004930
ERVs | Venmar Ventilation ULC | vanEE | V210E75RS | 150 | 0.6 | 94 | 199 | 95 | 201 | 95 | 201 | 2004930
ERVs | Venmar Ventilation ULC | vanEE | V210E75RS | 175 | 0.7 | 92 | 195 | 93 | 197 | 93 | 197 | 2004930
ERVs | Venmar Ventilation ULC | vanEE | V210E75RS | 200 | 0.8 | 90 | 191 | 91 | 193 | 91 | 193 | 2004930
ERVs | Venmar Ventilation ULC | vanEE | V210E75RS | 225 | 0.9 | 89 | 189 | 90 | 191 | 90 | 191 | 2004930
ERVs | Venmar Ventilation ULC | vanEE | V210E75RS | 250 | 1.0 | 87 | 184 | 88 | 186 | 88 | 186 | 2004930
ERVs | Venmar Ventilation ULC | vanEE | V210E75RS | 275 | 1.1 | 85 | 180 | 86 | 182 | 86 | 182 | 2004930
ERVs | Venmar Ventilation ULC | vanEE | V210E75RS | 300 | 1.2 | 83 | 176 | 84 | 178 | 84 | 178 | 2004930
ERVs | Venmar Ventilation ULC | vanEE | V160E75RT | 25 | 0.1 | 68 | 144 | 70 | 148 | 70 | 148 | 2004989
ERVs | Venmar Ventilation ULC | vanEE | V160E75RT | 50 | 0.2 | 66 | 140 | 68 | 144 | 68 | 144 | 2004989
ERVs | Venmar Ventilation ULC | vanEE | V160E75RT | 75 | 0.3 | 64 | 136 | 66 | 140 | 66 | 140 | 2004989
ERVs | Venmar Ventilation ULC | vanEE | V160E75RT | 100 | 0.4 | 63 | 133 | 65 | 138 | 65 | 138 | 2004989
ERVs | Venmar Ventilation ULC | vanEE | V160E75RT | 125 | 0.5 | 60 | 127 | 62 | 131 | 62 | 131 | 2004989
ERVs | Venmar Ventilation ULC | vanEE | V160E75RT | 150 | 0.6 | 58 | 123 | 60 | 127 | 60 | 127 | 2004989
ERVs | Venmar Ventilation ULC | vanEE | V160E75RT | 175 | 0.7 | 56 | 119 | 57 | 121 | 57 | 121 | 2004989
ERVs | Venmar Ventilation ULC | vanEE | V160E75RT | 200 | 0.8 | 54 | 114 | 55 | 117 | 55 | 117 | 2004989
ERVs | Venmar Ventilation ULC | vanEE | V160E75RT | 225 | 0.9 | 51 | 108 | 52 | 110 | 52 | 110 | 2004989
ERVs | Venmar Ventilation ULC | vanEE | V160E75RT | 250 | 1.0 | 49 | 104 | 50 | 106 | 50 | 106 | 2004989
ERVs | Venmar Ventilation ULC | vanEE | V150E75NT | 25 | 0.1 | 66 | 140 | 67 | 142 | 67 | 142 | 2004975
ERVs | Venmar Ventilation ULC | vanEE | V150E75NT | 50 | 0.2 | 65 | 138 | 66 | 140 | 66 | 140 | 2004975
ERVs | Venmar Ventilation ULC | vanEE | V150E75NT | 75 | 0.3 | 63 | 133 | 64 | 136 | 64 | 136 | 2004975
ERVs | Venmar Ventilation ULC | vanEE | V150E75NT | 100 | 0.4 | 61 | 129 | 62 | 131 | 62 | 131 | 2004975
ERVs | Venmar Ventilation ULC | vanEE | V150E75NT | 125 | 0.5 | 59 | 125 | 60 | 127 | 60 | 127 | 2004975
ERVs | Venmar Ventilation ULC | vanEE | V150E75NT | 150 | 0.6 | 56 | 119 | 57 | 121 | 57 | 121 | 2004975
ERVs | Venmar Ventilation ULC | vanEE | V150E75NT | 175 | 0.7 | 55 | 117 | 55 | 117 | 55 | 117 | 2004975
ERVs | Venmar Ventilation ULC | vanEE | V150E75NT | 200 | 0.8 | 52 | 110 | 52 | 110 | 52 | 110 | 2004975
ERVs | Venmar Ventilation ULC | vanEE | V150E75NT | 225 | 0.9 | 50 | 106 | 50 | 106 | 50 | 106 | 2004975
ERVs | Venmar Ventilation ULC | vanEE | V150E75NT | 250 | 1.0 | 47 | 100 | 47 | 100 | 47 | 100 | 2004975
ERVs | Venmar Ventilation ULC | vanEE | V150E75NT | 275 | 1.1 | 44 | 93 | 44 | 93 | 44 | 93 | 2004975
ERVs | Venmar Ventilation ULC | vanEE | V150E75NT | 300 | 1.2 | 41 | 87 | 41 | 87 | 41 | 87 | 2004975
ERVs | Venmar Ventilation ULC | vanEE | V150E75NS | 25 | 0.1 | 66 | 140 | 67 | 142 | 67 | 142 | 2004976
ERVs | Venmar Ventilation ULC | vanEE | V150E75NS | 50 | 0.2 | 65 | 138 | 66 | 140 | 66 | 140 | 2004976
ERVs | Venmar Ventilation ULC | vanEE | V150E75NS | 75 | 0.3 | 63 | 133 | 64 | 136 | 64 | 136 | 2004976
ERVs | Venmar Ventilation ULC | vanEE | V150E75NS | 100 | 0.4 | 61 | 129 | 62 | 131 | 62 | 131 | 2004976
ERVs | Venmar Ventilation ULC | vanEE | V150E75NS | 125 | 0.5 | 59 | 125 | 60 | 127 | 60 | 127 | 2004976
ERVs | Venmar Ventilation ULC | vanEE | V150E75NS | 150 | 0.6 | 56 | 119 | 57 | 121 | 57 | 121 | 2004976
ERVs | Venmar Ventilation ULC | vanEE | V150E75NS | 175 | 0.7 | 55 | 117 | 55 | 117 | 55 | 117 | 2004976
ERVs | Venmar Ventilation ULC | vanEE | V150E75NS | 200 | 0.8 | 52 | 110 | 52 | 110 | 52 | 110 | 2004976
ERVs | Venmar Ventilation ULC | vanEE | V150E75NS | 225 | 0.9 | 50 | 106 | 50 | 106 | 50 | 106 | 2004976
ERVs | Venmar Ventilation ULC | vanEE | V150E75NS | 250 | 1.0 | 47 | 100 | 47 | 100 | 47 | 100 | 2004976
ERVs | Venmar Ventilation ULC | vanEE | V150E75NS | 275 | 1.1 | 44 | 93 | 44 | 93 | 44 | 93 | 2004976
ERVs | Venmar Ventilation ULC | vanEE | V150E75NS | 300 | 1.2 | 41 | 87 | 41 | 87 | 41 | 87 | 2004976
ERVs | Venmar Ventilation ULC | vanEE | 70E ERV-R | 25 | 0.1 | 53 | 112 | 55 | 117 | 56 | 119 | 2005033
ERVs | Venmar Ventilation ULC | vanEE | 70E ERV-R | 50 | 0.2 | 51 | 108 | 53 | 112 | 54 | 114 | 2005033
ERVs | Venmar Ventilation ULC | vanEE | 70E ERV-R | 75 | 0.3 | 50 | 106 | 51 | 108 | 52 | 110 | 2005033
ERVs | Venmar Ventilation ULC | vanEE | 70E ERV-R | 100 | 0.4 | 48 | 102 | 49 | 104 | 50 | 106 | 2005033
ERVs | Venmar Ventilation ULC | vanEE | 70E ERV-R | 125 | 0.5 | 46 | 97 | 47 | 100 | 47 | 100 | 2005033
ERVs | Venmar Ventilation ULC | vanEE | 70E ERV-R | 150 | 0.6 | 43 | 91 | 45 | 95 | 45 | 95 | 2005033
ERVs | Venmar Ventilation ULC | vanEE | 70E ERV-R | 175 | 0.7 | 41 | 87 | 43 | 91 | 43 | 91 | 2005033
ERVs | Venmar Ventilation ULC | vanEE | 70E ERV-R | 200 | 0.8 | 39 | 83 | 41 | 87 | 40 | 85 | 2005033
ERVs | Venmar Ventilation ULC | vanEE | 70E ERV-R | 225 | 0.9 | 37 | 78 | 38 | 81 | 38 | 81 | 2005033
ERVs | Venmar Ventilation ULC | vanEE | 70E ERV-R | 250 | 1.0 | 35 | 74 | 36 | 76 | 35 | 74 | 2005033
ERVs | Venmar Ventilation ULC | vanEE | 70E+ | 25 | 0.1 | 58 | 123 | 59 | 125 | 55 | 117 | 2004999
ERVs | Venmar Ventilation ULC | vanEE | 70E+ | 50 | 0.2 | 55 | 117 | 56 | 119 | 54 | 114 | 2004999
ERVs | Venmar Ventilation ULC | vanEE | 70E+ | 75 | 0.3 | 52 | 110 | 53 | 112 | 52 | 110 | 2004999
ERVs | Venmar Ventilation ULC | vanEE | 70E+ | 100 | 0.4 | 50 | 106 | 51 | 108 | 50 | 106 | 2004999
ERVs | Venmar Ventilation ULC | vanEE | 70E+ | 125 | 0.5 | 49 | 104 | 50 | 106 | 48 | 102 | 2004999
ERVs | Venmar Ventilation ULC | vanEE | 70E+ | 150 | 0.6 | 47 | 100 | 48 | 102 | 46 | 97 | 2004999
ERVs | Venmar Ventilation ULC | vanEE | 70E+ | 175 | 0.7 | 45 | 95 | 46 | 97 | 44 | 93 | 2004999
ERVs | Venmar Ventilation ULC | vanEE | 70E+ | 200 | 0.8 | 43 | 91 | 44 | 93 | 42 | 89 | 2004999
ERVs | Venmar Ventilation ULC | vanEE | 70E+ | 225 | 0.9 | 41 | 87 | 42 | 89 | 40 | 85 | 2004999
ERVs | Venmar Ventilation ULC | vanEE | 70E+ | 250 | 1.0 | 39 | 83 | 40 | 85 | 38 | 81 | 2004999
ERVs | Venmar Ventilation ULC | vanEE | 70E | 25 | 0.1 | 53 | 112 | 55 | 117 | 56 | 119 | 2005003
ERVs | Venmar Ventilation ULC | vanEE | 70E | 50 | 0.2 | 51 | 108 | 53 | 112 | 54 | 114 | 2005003
ERVs | Venmar Ventilation ULC | vanEE | 70E | 75 | 0.3 | 50 | 106 | 51 | 108 | 52 | 110 | 2005003
ERVs | Venmar Ventilation ULC | vanEE | 70E | 100 | 0.4 | 48 | 102 | 49 | 104 | 50 | 106 | 2005003
ERVs | Venmar Ventilation ULC | vanEE | 70E | 125 | 0.5 | 46 | 97 | 47 | 100 | 47 | 100 | 2005003
ERVs | Venmar Ventilation ULC | vanEE | 70E | 150 | 0.6 | 43 | 91 | 45 | 95 | 45 | 95 | 2005003
ERVs | Venmar Ventilation ULC | vanEE | 70E | 175 | 0.7 | 41 | 87 | 43 | 91 | 43 | 91 | 2005003
ERVs | Venmar Ventilation ULC | vanEE | 70E | 200 | 0.8 | 39 | 83 | 41 | 87 | 40 | 85 | 2005003
ERVs | Venmar Ventilation ULC | vanEE | 70E | 225 | 0.9 | 37 | 78 | 38 | 81 | 38 | 81 | 2005003
ERVs | Venmar Ventilation ULC | vanEE | 70E | 250 | 1.0 | 35 | 74 | 36 | 76 | 35 | 74 | 2005003
ERVs | Venmar Ventilation ULC | Venmar | S10ERV | 25 | 0.1 | 53 | 112 | 55 | 117 | 56 | 119 | 2005001
ERVs | Venmar Ventilation ULC | Venmar | S10ERV | 50 | 0.2 | 51 | 108 | 53 | 112 | 54 | 114 | 2005001
ERVs | Venmar Ventilation ULC | Venmar | S10ERV | 75 | 0.3 | 50 | 106 | 51 | 108 | 52 | 110 | 2005001
ERVs | Venmar Ventilation ULC | Venmar | S10ERV | 100 | 0.4 | 48 | 102 | 49 | 104 | 50 | 106 | 2005001
ERVs | Venmar Ventilation ULC | Venmar | S10ERV | 125 | 0.5 | 46 | 97 | 47 | 100 | 47 | 100 | 2005001
ERVs | Venmar Ventilation ULC | Venmar | S10ERV | 150 | 0.6 | 43 | 91 | 45 | 95 | 45 | 95 | 2005001
ERVs | Venmar Ventilation ULC | Venmar | S10ERV | 175 | 0.7 | 41 | 87 | 43 | 91 | 43 | 91 | 2005001
ERVs | Venmar Ventilation ULC | Venmar | S10ERV | 200 | 0.8 | 39 | 83 | 41 | 87 | 40 | 85 | 2005001
ERVs | Venmar Ventilation ULC | Venmar | S10ERV | 225 | 0.9 | 37 | 78 | 38 | 81 | 38 | 81 | 2005001
ERVs | Venmar Ventilation ULC | Venmar | S10ERV | 250 | 1.0 | 35 | 74 | 36 | 76 | 35 | 74 | 2005001
ERVs | Venmar Ventilation ULC | Venmar | S10 ERV-R | 25 | 0.1 | 53 | 112 | 55 | 117 | 56 | 119 | 2005002
ERVs | Venmar Ventilation ULC | Venmar | S10 ERV-R | 50 | 0.2 | 51 | 108 | 53 | 112 | 54 | 114 | 2005002
ERVs | Venmar Ventilation ULC | Venmar | S10 ERV-R | 75 | 0.3 | 50 | 106 | 51 | 108 | 52 | 110 | 2005002
ERVs | Venmar Ventilation ULC | Venmar | S10 ERV-R | 100 | 0.4 | 48 | 102 | 49 | 104 | 50 | 106 | 2005002
ERVs | Venmar Ventilation ULC | Venmar | S10 ERV-R | 125 | 0.5 | 46 | 97 | 47 | 100 | 47 | 100 | 2005002
ERVs | Venmar Ventilation ULC | Venmar | S10 ERV-R | 150 | 0.6 | 43 | 91 | 45 | 95 | 45 | 95 | 2005002
ERVs | Venmar Ventilation ULC | Venmar | S10 ERV-R | 175 | 0.7 | 41 | 87 | 43 | 91 | 43 | 91 | 2005002
ERVs | Venmar Ventilation ULC | Venmar | S10 ERV-R | 200 | 0.8 | 39 | 83 | 41 | 87 | 40 | 85 | 2005002
ERVs | Venmar Ventilation ULC | Venmar | S10 ERV-R | 225 | 0.9 | 37 | 78 | 38 | 81 | 38 | 81 | 2005002
ERVs | Venmar Ventilation ULC | Venmar | S10 ERV-R | 250 | 1.0 | 35 | 74 | 36 | 76 | 35 | 74 | 2005002
ERVs | Venmar Ventilation ULC | Venmar | S10ERV+ | 25 | 0.1 | 58 | 123 | 59 | 125 | 55 | 117 | 2004998
ERVs | Venmar Ventilation ULC | Venmar | S10ERV+ | 50 | 0.2 | 55 | 117 | 56 | 119 | 54 | 114 | 2004998
ERVs | Venmar Ventilation ULC | Venmar | S10ERV+ | 75 | 0.3 | 52 | 110 | 53 | 112 | 52 | 110 | 2004998
ERVs | Venmar Ventilation ULC | Venmar | S10ERV+ | 100 | 0.4 | 50 | 106 | 51 | 108 | 50 | 106 | 2004998
ERVs | Venmar Ventilation ULC | Venmar | S10ERV+ | 125 | 0.5 | 49 | 104 | 50 | 106 | 48 | 102 | 2004998
ERVs | Venmar Ventilation ULC | Venmar | S10ERV+ | 150 | 0.6 | 47 | 100 | 48 | 102 | 46 | 97 | 2004998
ERVs | Venmar Ventilation ULC | Venmar | S10ERV+ | 175 | 0.7 | 45 | 95 | 46 | 97 | 44 | 93 | 2004998
ERVs | Venmar Ventilation ULC | Venmar | S10ERV+ | 200 | 0.8 | 43 | 91 | 44 | 93 | 42 | 89 | 2004998
ERVs | Venmar Ventilation ULC | Venmar | S10ERV+ | 225 | 0.9 | 41 | 87 | 42 | 89 | 40 | 85 | 2004998
ERVs | Venmar Ventilation ULC | Venmar | S10ERV+ | 250 | 1.0 | 39 | 83 | 40 | 85 | 38 | 81 | 2004998
ERVs | Venmar Ventilation ULC | Venmar | ERV130 | 25 | 0.1 | 64 | 136 | 65 | 138 | 65 | 138 | 2004957
ERVs | Venmar Ventilation ULC | Venmar | ERV130 | 50 | 0.2 | 62 | 131 | 63 | 133 | 63 | 133 | 2004957
ERVs | Venmar Ventilation ULC | Venmar | ERV130 | 75 | 0.3 | 58 | 123 | 59 | 125 | 59 | 125 | 2004957
ERVs | Venmar Ventilation ULC | Venmar | ERV130 | 100 | 0.4 | 56 | 119 | 57 | 121 | 57 | 121 | 2004957
ERVs | Venmar Ventilation ULC | Venmar | ERV130 | 125 | 0.5 | 53 | 112 | 54 | 114 | 54 | 114 | 2004957
ERVs | Venmar Ventilation ULC | Venmar | ERV130 | 150 | 0.6 | 49 | 104 | 50 | 106 | 50 | 106 | 2004957
ERVs | Venmar Ventilation ULC | Venmar | ERV130 | 175 | 0.7 | 45 | 95 | 46 | 97 | 46 | 97 | 2004957
ERVs | Venmar Ventilation ULC | Venmar | ERV130 | 200 | 0.8 | 41 | 87 | 42 | 89 | 42 | 89 | 2004957
ERVs | Venmar Ventilation ULC | Venmar | ERV130 | 225 | 0.9 | 36 | 76 | 37 | 78 | 37 | 78 | 2004957
ERVs | Venmar Ventilation ULC | Venmar | ERV130 | 250 | 1.0 | 30 | 64 | 31 | 66 | 31 | 66 | 2004957
HRVs | Venmar Ventilation ULC | Venmar | HRV110 | 25 | 0.1 | 56 | 119 | 58 | 123 | 58 | 123 | 2505232
HRVs | Venmar Ventilation ULC | Venmar | HRV110 | 50 | 0.2 | 53 | 112 | 55 | 117 | 55 | 117 | 2505232
HRVs | Venmar Ventilation ULC | Venmar | HRV110 | 75 | 0.3 | 49 | 104 | 50 | 106 | 50 | 106 | 2505232
HRVs | Venmar Ventilation ULC | Venmar | HRV110 | 100 | 0.4 | 47 | 100 | 48 | 102 | 48 | 102 | 2505232
HRVs | Venmar Ventilation ULC | Venmar | HRV110 | 125 | 0.5 | 44 | 93 | 45 | 95 | 45 | 95 | 2505232
HRVs | Venmar Ventilation ULC | Venmar | HRV110 | 150 | 0.6 | 39 | 83 | 40 | 85 | 40 | 85 | 2505232
HRVs | Venmar Ventilation ULC | Venmar | HRV110 | 175 | 0.7 | 33 | 70 | 34 | 72 | 34 | 72 | 2505232
HRVs | Venmar Ventilation ULC | Venmar | V130H80RT | 25 | 0.1 | 64 | 136 | 66 | 140 | 66 | 140 | 2505397
HRVs | Venmar Ventilation ULC | Venmar | V130H80RT | 50 | 0.2 | 62 | 131 | 64 | 136 | 64 | 136 | 2505397
HRVs | Venmar Ventilation ULC | Venmar | V130H80RT | 75 | 0.3 | 59 | 125 | 61 | 129 | 61 | 129 | 2505397
HRVs | Venmar Ventilation ULC | Venmar | V130H80RT | 100 | 0.4 | 56 | 119 | 58 | 123 | 58 | 123 | 2505397
HRVs | Venmar Ventilation ULC | Venmar | V130H80RT | 125 | 0.5 | 54 | 114 | 55 | 117 | 55 | 117 | 2505397
HRVs | Venmar Ventilation ULC | Venmar | V130H80RT | 150 | 0.6 | 51 | 108 | 52 | 110 | 52 | 110 | 2505397
HRVs | Venmar Ventilation ULC | Venmar | V130H80RT | 175 | 0.7 | 47 | 100 | 49 | 104 | 49 | 104 | 2505397
HRVs | Venmar Ventilation ULC | Venmar | V130H80RT | 200 | 0.8 | 43 | 91 | 45 | 95 | 45 | 95 | 2505397
HRVs | Venmar Ventilation ULC | Venmar | V130H80RT | 225 | 0.9 | 39 | 83 | 40 | 85 | 40 | 85 | 2505397
HRVs | Venmar Ventilation ULC | Venmar | V130H65RT | 25 | 0.1 | 64 | 136 | 66 | 140 | 66 | 140 | 2505365
HRVs | Venmar Ventilation ULC | Venmar | V130H65RT | 50 | 0.2 | 62 | 131 | 64 | 136 | 64 | 136 | 2505365
HRVs | Venmar Ventilation ULC | Venmar | V130H65RT | 75 | 0.3 | 59 | 125 | 61 | 129 | 61 | 129 | 2505365
HRVs | Venmar Ventilation ULC | Venmar | V130H65RT | 100 | 0.4 | 56 | 119 | 58 | 123 | 58 | 123 | 2505365
HRVs | Venmar Ventilation ULC | Venmar | V130H65RT | 125 | 0.5 | 53 | 112 | 55 | 117 | 55 | 117 | 2505365
HRVs | Venmar Ventilation ULC | Venmar | V130H65RT | 150 | 0.6 | 49 | 104 | 50 | 106 | 50 | 106 | 2505365
HRVs | Venmar Ventilation ULC | Venmar | V130H65RT | 175 | 0.7 | 45 | 95 | 46 | 97 | 46 | 97 | 2505365
HRVs | Venmar Ventilation ULC | Venmar | V130H65RT | 200 | 0.8 | 40 | 85 | 41 | 87 | 41 | 87 | 2505365
HRVs | Venmar Ventilation ULC | Venmar | V130H65RT | 225 | 0.9 | 36 | 76 | 37 | 78 | 37 | 78 | 2505365
HRVs | Venmar Ventilation ULC | Venmar | V110H65RT | 25 | 0.1 | 56 | 119 | 58 | 123 | 58 | 123 | 2505344
HRVs | Venmar Ventilation ULC | Venmar | V110H65RT | 50 | 0.2 | 53 | 112 | 55 | 117 | 55 | 117 | 2505344
HRVs | Venmar Ventilation ULC | Venmar | V110H65RT | 75 | 0.3 | 49 | 104 | 50 | 106 | 50 | 106 | 2505344
HRVs | Venmar Ventilation ULC | Venmar | V110H65RT | 100 | 0.4 | 47 | 100 | 48 | 102 | 48 | 102 | 2505344
HRVs | Venmar Ventilation ULC | Venmar | V110H65RT | 125 | 0.5 | 44 | 93 | 45 | 95 | 45 | 95 | 2505344
HRVs | Venmar Ventilation ULC | Venmar | V110H65RT | 150 | 0.6 | 39 | 83 | 40 | 85 | 40 | 85 | 2505344
HRVs | Venmar Ventilation ULC | Venmar | V110H65RT | 175 | 0.7 | 33 | 70 | 34 | 72 | 34 | 72 | 2505344
HRVs | Venmar Ventilation ULC | Venmar | V150H75NS | 25 | 0.1 | 73 | 155 | 74 | 157 | 74 | 157 | 2505345
HRVs | Venmar Ventilation ULC | Venmar | V150H75NS | 50 | 0.2 | 71 | 150 | 72 | 153 | 72 | 153 | 2505345
HRVs | Venmar Ventilation ULC | Venmar | V150H75NS | 75 | 0.3 | 68 | 144 | 69 | 146 | 69 | 146 | 2505345
HRVs | Venmar Ventilation ULC | Venmar | V150H75NS | 100 | 0.4 | 66 | 140 | 67 | 142 | 67 | 142 | 2505345
HRVs | Venmar Ventilation ULC | Venmar | V150H75NS | 125 | 0.5 | 64 | 136 | 65 | 138 | 65 | 138 | 2505345
HRVs | Venmar Ventilation ULC | Venmar | V150H75NS | 150 | 0.6 | 62 | 131 | 63 | 133 | 63 | 133 | 2505345
HRVs | Venmar Ventilation ULC | Venmar | V150H75NS | 175 | 0.7 | 60 | 127 | 61 | 129 | 61 | 129 | 2505345
HRVs | Venmar Ventilation ULC | Venmar | V150H75NS | 200 | 0.8 | 57 | 121 | 58 | 123 | 58 | 123 | 2505345
HRVs | Venmar Ventilation ULC | Venmar | V150H75NS | 225 | 0.9 | 54 | 114 | 55 | 117 | 55 | 117 | 2505345
HRVs | Venmar Ventilation ULC | Venmar | V150H75NS | 250 | 1.0 | 51 | 108 | 52 | 110 | 52 | 110 | 2505345
HRVs | Venmar Ventilation ULC | Venmar | V150H75NT | 25 | 0.1 | 73 | 155 | 74 | 157 | 74 | 157 | 2505346
HRVs | Venmar Ventilation ULC | Venmar | V150H75NT | 50 | 0.2 | 71 | 150 | 72 | 153 | 72 | 153 | 2505346
HRVs | Venmar Ventilation ULC | Venmar | V150H75NT | 75 | 0.3 | 68 | 144 | 69 | 146 | 69 | 146 | 2505346
HRVs | Venmar Ventilation ULC | Venmar | V150H75NT | 100 | 0.4 | 66 | 140 | 67 | 142 | 67 | 142 | 2505346
HRVs | Venmar Ventilation ULC | Venmar | V150H75NT | 125 | 0.5 | 64 | 136 | 65 | 138 | 65 | 138 | 2505346
HRVs | Venmar Ventilation ULC | Venmar | V150H75NT | 150 | 0.6 | 62 | 131 | 63 | 133 | 63 | 133 | 2505346
HRVs | Venmar Ventilation ULC | Venmar | V150H75NT | 175 | 0.7 | 60 | 127 | 61 | 129 | 61 | 129 | 2505346
HRVs | Venmar Ventilation ULC | Venmar | V150H75NT | 200 | 0.8 | 57 | 121 | 58 | 123 | 58 | 123 | 2505346
HRVs | Venmar Ventilation ULC | Venmar | V150H75NT | 225 | 0.9 | 54 | 114 | 55 | 117 | 55 | 117 | 2505346
HRVs | Venmar Ventilation ULC | Venmar | V150H75NT | 250 | 1.0 | 51 | 108 | 52 | 110 | 52 | 110 | 2505346
HRVs | Venmar Ventilation ULC | Venmar | V160H65RT | 25 | 0.1 | 78 | 165 | 80 | 170 | 80 | 170 | 2505347
HRVs | Venmar Ventilation ULC | Venmar | V160H65RT | 50 | 0.2 | 75 | 159 | 77 | 163 | 77 | 163 | 2505347
HRVs | Venmar Ventilation ULC | Venmar | V160H65RT | 75 | 0.3 | 73 | 155 | 75 | 159 | 75 | 159 | 2505347
HRVs | Venmar Ventilation ULC | Venmar | V160H65RT | 100 | 0.4 | 71 | 150 | 73 | 155 | 73 | 155 | 2505347
HRVs | Venmar Ventilation ULC | Venmar | V160H65RT | 125 | 0.5 | 68 | 144 | 70 | 148 | 70 | 148 | 2505347
HRVs | Venmar Ventilation ULC | Venmar | V160H65RT | 150 | 0.6 | 66 | 140 | 68 | 144 | 68 | 144 | 2505347
HRVs | Venmar Ventilation ULC | Venmar | V160H65RT | 175 | 0.7 | 63 | 133 | 65 | 138 | 65 | 138 | 2505347
HRVs | Venmar Ventilation ULC | Venmar | V160H65RT | 200 | 0.8 | 61 | 129 | 63 | 133 | 63 | 133 | 2505347
HRVs | Venmar Ventilation ULC | Venmar | V160H65RT | 225 | 0.9 | 58 | 123 | 60 | 127 | 60 | 127 | 2505347
HRVs | Venmar Ventilation ULC | Venmar | V160H65RT | 250 | 1.0 | 55 | 117 | 57 | 121 | 57 | 121 | 2505347
HRVs | Venmar Ventilation ULC | Venmar | V160H75RS | 25 | 0.1 | 77 | 163 | 78 | 165 | 78 | 165 | 2505348
HRVs | Venmar Ventilation ULC | Venmar | V160H75RS | 50 | 0.2 | 75 | 159 | 76 | 161 | 76 | 161 | 2505348
HRVs | Venmar Ventilation ULC | Venmar | V160H75RS | 75 | 0.3 | 73 | 155 | 74 | 157 | 74 | 157 | 2505348
HRVs | Venmar Ventilation ULC | Venmar | V160H75RS | 100 | 0.4 | 71 | 150 | 72 | 153 | 72 | 153 | 2505348
HRVs | Venmar Ventilation ULC | Venmar | V160H75RS | 125 | 0.5 | 68 | 144 | 69 | 146 | 69 | 146 | 2505348
HRVs | Venmar Ventilation ULC | Venmar | V160H75RS | 150 | 0.6 | 66 | 140 | 67 | 142 | 67 | 142 | 2505348
HRVs | Venmar Ventilation ULC | Venmar | V160H75RS | 175 | 0.7 | 63 | 133 | 64 | 136 | 64 | 136 | 2505348
HRVs | Venmar Ventilation ULC | Venmar | V160H75RS | 200 | 0.8 | 60 | 127 | 61 | 129 | 61 | 129 | 2505348
HRVs | Venmar Ventilation ULC | Venmar | V160H75RS | 225 | 0.9 | 57 | 121 | 58 | 123 | 58 | 123 | 2505348
HRVs | Venmar Ventilation ULC | Venmar | V160H75RS | 250 | 1.0 | 54 | 114 | 55 | 117 | 55 | 117 | 2505348
HRVs | Venmar Ventilation ULC | Venmar | V160H80RT | 25 | 0.1 | 77 | 163 | 78 | 165 | 78 | 165 | 2505349
HRVs | Venmar Ventilation ULC | Venmar | V160H80RT | 50 | 0.2 | 75 | 159 | 76 | 161 | 76 | 161 | 2505349
HRVs | Venmar Ventilation ULC | Venmar | V160H80RT | 75 | 0.3 | 73 | 155 | 74 | 157 | 74 | 157 | 2505349
HRVs | Venmar Ventilation ULC | Venmar | V160H80RT | 100 | 0.4 | 71 | 150 | 72 | 153 | 72 | 153 | 2505349
HRVs | Venmar Ventilation ULC | Venmar | V160H80RT | 125 | 0.5 | 68 | 144 | 69 | 146 | 69 | 146 | 2505349
HRVs | Venmar Ventilation ULC | Venmar | V160H80RT | 150 | 0.6 | 66 | 140 | 67 | 142 | 67 | 142 | 2505349
HRVs | Venmar Ventilation ULC | Venmar | V160H80RT | 175 | 0.7 | 63 | 133 | 64 | 136 | 64 | 136 | 2505349
HRVs | Venmar Ventilation ULC | Venmar | V160H80RT | 200 | 0.8 | 60 | 127 | 61 | 129 | 61 | 129 | 2505349
HRVs | Venmar Ventilation ULC | Venmar | V160H80RT | 225 | 0.9 | 57 | 121 | 58 | 123 | 58 | 123 | 2505349
HRVs | Venmar Ventilation ULC | Venmar | V160H80RT | 250 | 1.0 | 54 | 114 | 55 | 117 | 55 | 117 | 2505349
HRVs | Venmar Ventilation ULC | Venmar | V160H75RT | 25 | 0.1 | 77 | 163 | 78 | 165 | 78 | 165 | 2505350
HRVs | Venmar Ventilation ULC | Venmar | V160H75RT | 50 | 0.2 | 75 | 159 | 76 | 161 | 76 | 161 | 2505350
HRVs | Venmar Ventilation ULC | Venmar | V160H75RT | 75 | 0.3 | 73 | 155 | 74 | 157 | 74 | 157 | 2505350
HRVs | Venmar Ventilation ULC | Venmar | V160H75RT | 100 | 0.4 | 71 | 150 | 72 | 153 | 72 | 153 | 2505350
HRVs | Venmar Ventilation ULC | Venmar | V160H75RT | 125 | 0.5 | 68 | 144 | 69 | 146 | 69 | 146 | 2505350
HRVs | Venmar Ventilation ULC | Venmar | V160H75RT | 150 | 0.6 | 66 | 140 | 67 | 142 | 67 | 142 | 2505350
HRVs | Venmar Ventilation ULC | Venmar | V160H75RT | 175 | 0.7 | 63 | 133 | 64 | 136 | 64 | 136 | 2505350
HRVs | Venmar Ventilation ULC | Venmar | V160H75RT | 200 | 0.8 | 60 | 127 | 61 | 129 | 61 | 129 | 2505350
HRVs | Venmar Ventilation ULC | Venmar | V160H75RT | 225 | 0.9 | 57 | 121 | 58 | 123 | 58 | 123 | 2505350
HRVs | Venmar Ventilation ULC | Venmar | V160H75RT | 250 | 1.0 | 54 | 114 | 55 | 117 | 55 | 117 | 2505350
HRVs | Venmar Ventilation ULC | Venmar | V230H75RT | 25 | 0.1 | 110 | 233 | 111 | 235 | 111 | 235 | 2505351
HRVs | Venmar Ventilation ULC | Venmar | V230H75RT | 50 | 0.2 | 109 | 231 | 110 | 233 | 110 | 233 | 2505351
HRVs | Venmar Ventilation ULC | Venmar | V230H75RT | 75 | 0.3 | 107 | 227 | 108 | 229 | 108 | 229 | 2505351
HRVs | Venmar Ventilation ULC | Venmar | V230H75RT | 100 | 0.4 | 106 | 225 | 107 | 227 | 107 | 227 | 2505351
HRVs | Venmar Ventilation ULC | Venmar | V230H75RT | 125 | 0.5 | 104 | 220 | 105 | 222 | 105 | 222 | 2505351
HRVs | Venmar Ventilation ULC | Venmar | V230H75RT | 150 | 0.6 | 103 | 218 | 104 | 220 | 104 | 220 | 2505351
HRVs | Venmar Ventilation ULC | Venmar | V230H75RT | 175 | 0.7 | 102 | 216 | 102 | 216 | 102 | 216 | 2505351
HRVs | Venmar Ventilation ULC | Venmar | V230H75RT | 200 | 0.8 | 100 | 212 | 101 | 214 | 101 | 214 | 2505351
HRVs | Venmar Ventilation ULC | Venmar | V230H75RT | 225 | 0.9 | 99 | 210 | 99 | 210 | 99 | 210 | 2505351
HRVs | Venmar Ventilation ULC | Venmar | V230H75RT | 250 | 1.0 | 97 | 206 | 98 | 208 | 98 | 208 | 2505351
HRVs | Venmar Ventilation ULC | Venmar | V230H75RT | 275 | 1.1 | 94 | 199 | 95 | 201 | 95 | 201 | 2505351
HRVs | Venmar Ventilation ULC | Venmar | V230H75RT | 300 | 1.2 | 93 | 197 | 94 | 199 | 94 | 199 | 2505351
HRVs | Venmar Ventilation ULC | Venmar | V230H75RS | 25 | 0.1 | 110 | 233 | 111 | 235 | 111 | 235 | 2505352
HRVs | Venmar Ventilation ULC | Venmar | V230H75RS | 50 | 0.2 | 109 | 231 | 110 | 233 | 110 | 233 | 2505352
HRVs | Venmar Ventilation ULC | Venmar | V230H75RS | 75 | 0.3 | 107 | 227 | 108 | 229 | 108 | 229 | 2505352
HRVs | Venmar Ventilation ULC | Venmar | V230H75RS | 100 | 0.4 | 106 | 225 | 107 | 227 | 107 | 227 | 2505352
HRVs | Venmar Ventilation ULC | Venmar | V230H75RS | 125 | 0.5 | 104 | 220 | 105 | 222 | 105 | 222 | 2505352
HRVs | Venmar Ventilation ULC | Venmar | V230H75RS | 150 | 0.6 | 103 | 218 | 104 | 220 | 104 | 220 | 2505352
HRVs | Venmar Ventilation ULC | Venmar | V230H75RS | 175 | 0.7 | 102 | 216 | 102 | 216 | 102 | 216 | 2505352
HRVs | Venmar Ventilation ULC | Venmar | V230H75RS | 200 | 0.8 | 100 | 212 | 101 | 214 | 101 | 214 | 2505352
HRVs | Venmar Ventilation ULC | Venmar | V230H75RS | 225 | 0.9 | 99 | 210 | 99 | 210 | 99 | 210 | 2505352
HRVs | Venmar Ventilation ULC | Venmar | V230H75RS | 250 | 1.0 | 97 | 206 | 98 | 208 | 98 | 208 | 2505352
HRVs | Venmar Ventilation ULC | Venmar | V230H75RS | 275 | 1.1 | 94 | 199 | 95 | 201 | 95 | 201 | 2505352
HRVs | Venmar Ventilation ULC | Venmar | V230H75RS | 300 | 1.2 | 93 | 197 | 94 | 199 | 94 | 199 | 2505352
HRVs | Venmar Ventilation ULC | Venmar | V180H75RT | 25 | 0.1 | 96 | 203 | 97 | 206 | 97 | 206 | 2505355
HRVs | Venmar Ventilation ULC | Venmar | V180H75RT | 50 | 0.2 | 94 | 199 | 95 | 201 | 95 | 201 | 2505355
HRVs | Venmar Ventilation ULC | Venmar | V180H75RT | 75 | 0.3 | 92 | 195 | 93 | 197 | 93 | 197 | 2505355
HRVs | Venmar Ventilation ULC | Venmar | V180H75RT | 100 | 0.4 | 91 | 193 | 92 | 195 | 92 | 195 | 2505355
HRVs | Venmar Ventilation ULC | Venmar | V180H75RT | 125 | 0.5 | 89 | 189 | 90 | 191 | 90 | 191 | 2505355
HRVs | Venmar Ventilation ULC | Venmar | V180H75RT | 150 | 0.6 | 87 | 184 | 88 | 186 | 88 | 186 | 2505355
HRVs | Venmar Ventilation ULC | Venmar | V180H75RT | 175 | 0.7 | 85 | 180 | 86 | 182 | 86 | 182 | 2505355
HRVs | Venmar Ventilation ULC | Venmar | V180H75RT | 200 | 0.8 | 83 | 176 | 85 | 180 | 85 | 180 | 2505355
HRVs | Venmar Ventilation ULC | Venmar | V180H75RT | 225 | 0.9 | 82 | 174 | 83 | 176 | 83 | 176 | 2505355
HRVs | Venmar Ventilation ULC | Venmar | V180H75RT | 250 | 1.0 | 80 | 170 | 81 | 172 | 81 | 172 | 2505355
HRVs | Venmar Ventilation ULC | Venmar | V180H75RT | 275 | 1.1 | 78 | 165 | 79 | 167 | 79 | 167 | 2505355
HRVs | Venmar Ventilation ULC | Venmar | V180H75RT | 300 | 1.2 | 77 | 163 | 78 | 165 | 78 | 165 | 2505355
ERVs | Venmar Ventilation ULC | Venmar | V130E65RT | 25 | 0.1 | 64 | 136 | 65 | 138 | 65 | 138 | 2005212
ERVs | Venmar Ventilation ULC | Venmar | V130E65RT | 50 | 0.2 | 62 | 131 | 63 | 133 | 63 | 133 | 2005212
ERVs | Venmar Ventilation ULC | Venmar | V130E65RT | 75 | 0.3 | 58 | 123 | 59 | 125 | 59 | 125 | 2005212
ERVs | Venmar Ventilation ULC | Venmar | V130E65RT | 100 | 0.4 | 56 | 119 | 57 | 121 | 57 | 121 | 2005212
ERVs | Venmar Ventilation ULC | Venmar | V130E65RT | 125 | 0.5 | 53 | 112 | 54 | 114 | 54 | 114 | 2005212
ERVs | Venmar Ventilation ULC | Venmar | V130E65RT | 150 | 0.6 | 49 | 104 | 50 | 106 | 50 | 106 | 2005212
ERVs | Venmar Ventilation ULC | Venmar | V130E65RT | 175 | 0.7 | 45 | 95 | 46 | 97 | 46 | 97 | 2005212
ERVs | Venmar Ventilation ULC | Venmar | V130E65RT | 200 | 0.8 | 41 | 87 | 42 | 89 | 42 | 89 | 2005212
ERVs | Venmar Ventilation ULC | Venmar | V130E65RT | 225 | 0.9 | 36 | 76 | 37 | 78 | 37 | 78 | 2005212
ERVs | Venmar Ventilation ULC | Venmar | V130E65RT | 250 | 1.0 | 30 | 64 | 31 | 66 | 31 | 66 | 2005212
ERVs | Venmar Ventilation ULC | Venmar | V150E75NT | 25 | 0.1 | 66 | 140 | 67 | 142 | 67 | 142 | 2005172
ERVs | Venmar Ventilation ULC | Venmar | V150E75NT | 50 | 0.2 | 65 | 138 | 66 | 140 | 66 | 140 | 2005172
ERVs | Venmar Ventilation ULC | Venmar | V150E75NT | 75 | 0.3 | 63 | 133 | 64 | 136 | 64 | 136 | 2005172
ERVs | Venmar Ventilation ULC | Venmar | V150E75NT | 100 | 0.4 | 61 | 129 | 62 | 131 | 62 | 131 | 2005172
ERVs | Venmar Ventilation ULC | Venmar | V150E75NT | 125 | 0.5 | 59 | 125 | 60 | 127 | 60 | 127 | 2005172
ERVs | Venmar Ventilation ULC | Venmar | V150E75NT | 150 | 0.6 | 56 | 119 | 57 | 121 | 57 | 121 | 2005172
ERVs | Venmar Ventilation ULC | Venmar | V150E75NT | 175 | 0.7 | 55 | 117 | 55 | 117 | 55 | 117 | 2005172
ERVs | Venmar Ventilation ULC | Venmar | V150E75NT | 200 | 0.8 | 52 | 110 | 52 | 110 | 52 | 110 | 2005172
ERVs | Venmar Ventilation ULC | Venmar | V150E75NT | 225 | 0.9 | 50 | 106 | 50 | 106 | 50 | 106 | 2005172
ERVs | Venmar Ventilation ULC | Venmar | V150E75NT | 250 | 1.0 | 47 | 100 | 47 | 100 | 47 | 100 | 2005172
ERVs | Venmar Ventilation ULC | Venmar | V150E75NT | 275 | 1.1 | 44 | 93 | 44 | 93 | 44 | 93 | 2005172
ERVs | Venmar Ventilation ULC | Venmar | V150E75NT | 300 | 1.2 | 41 | 87 | 41 | 87 | 41 | 87 | 2005172
ERVs | Venmar Ventilation ULC | Venmar | V160E75RT | 25 | 0.1 | 68 | 144 | 70 | 148 | 70 | 148 | 2005173
ERVs | Venmar Ventilation ULC | Venmar | V160E75RT | 50 | 0.2 | 66 | 140 | 68 | 144 | 68 | 144 | 2005173
ERVs | Venmar Ventilation ULC | Venmar | V160E75RT | 75 | 0.3 | 64 | 136 | 66 | 140 | 66 | 140 | 2005173
ERVs | Venmar Ventilation ULC | Venmar | V160E75RT | 100 | 0.4 | 63 | 133 | 65 | 138 | 65 | 138 | 2005173
ERVs | Venmar Ventilation ULC | Venmar | V160E75RT | 125 | 0.5 | 60 | 127 | 62 | 131 | 62 | 131 | 2005173
ERVs | Venmar Ventilation ULC | Venmar | V160E75RT | 150 | 0.6 | 58 | 123 | 60 | 127 | 60 | 127 | 2005173
ERVs | Venmar Ventilation ULC | Venmar | V160E75RT | 175 | 0.7 | 56 | 119 | 57 | 121 | 57 | 121 | 2005173
ERVs | Venmar Ventilation ULC | Venmar | V160E75RT | 200 | 0.8 | 54 | 114 | 55 | 117 | 55 | 117 | 2005173
ERVs | Venmar Ventilation ULC | Venmar | V160E75RT | 225 | 0.9 | 51 | 108 | 52 | 110 | 52 | 110 | 2005173
ERVs | Venmar Ventilation ULC | Venmar | V160E75RT | 250 | 1.0 | 49 | 104 | 50 | 106 | 50 | 106 | 2005173
ERVs | Venmar Ventilation ULC | Venmar | V180E75RT | 25 | 0.1 | 90 | 191 | 93 | 197 | 93 | 197 | 2005174
ERVs | Venmar Ventilation ULC | Venmar | V180E75RT | 50 | 0.2 | 89 | 189 | 92 | 195 | 92 | 195 | 2005174
ERVs | Venmar Ventilation ULC | Venmar | V180E75RT | 75 | 0.3 | 88 | 186 | 91 | 193 | 91 | 193 | 2005174
ERVs | Venmar Ventilation ULC | Venmar | V180E75RT | 100 | 0.4 | 86 | 182 | 89 | 189 | 89 | 189 | 2005174
ERVs | Venmar Ventilation ULC | Venmar | V180E75RT | 125 | 0.5 | 84 | 178 | 87 | 184 | 87 | 184 | 2005174
ERVs | Venmar Ventilation ULC | Venmar | V180E75RT | 150 | 0.6 | 82 | 174 | 85 | 180 | 85 | 180 | 2005174
ERVs | Venmar Ventilation ULC | Venmar | V180E75RT | 175 | 0.7 | 81 | 172 | 84 | 178 | 84 | 178 | 2005174
ERVs | Venmar Ventilation ULC | Venmar | V180E75RT | 200 | 0.8 | 79 | 167 | 82 | 174 | 82 | 174 | 2005174
ERVs | Venmar Ventilation ULC | Venmar | V180E75RT | 225 | 0.9 | 78 | 165 | 81 | 172 | 81 | 172 | 2005174
ERVs | Venmar Ventilation ULC | Venmar | V180E75RT | 250 | 1.0 | 76 | 161 | 79 | 167 | 79 | 167 | 2005174
ERVs | Venmar Ventilation ULC | Venmar | V180E75RT | 275 | 1.1 | 73 | 155 | 76 | 161 | 76 | 161 | 2005174
ERVs | Venmar Ventilation ULC | Venmar | V180E75RT | 300 | 1.2 | 72 | 153 | 74 | 157 | 74 | 157 | 2005174
ERVs | Venmar Ventilation ULC | Venmar | V210E75RS | 0 | 0.0 | 102 | 216 | 103 | 218 | 103 | 218 | 2005175
ERVs | Venmar Ventilation ULC | Venmar | V210E75RS | 25 | 0.1 | 101 | 214 | 102 | 216 | 102 | 216 | 2005175
ERVs | Venmar Ventilation ULC | Venmar | V210E75RS | 50 | 0.2 | 99 | 210 | 100 | 212 | 100 | 212 | 2005175
ERVs | Venmar Ventilation ULC | Venmar | V210E75RS | 75 | 0.3 | 98 | 208 | 99 | 210 | 99 | 210 | 2005175
ERVs | Venmar Ventilation ULC | Venmar | V210E75RS | 100 | 0.4 | 97 | 206 | 98 | 208 | 98 | 208 | 2005175
ERVs | Venmar Ventilation ULC | Venmar | V210E75RS | 125 | 0.5 | 95 | 201 | 96 | 203 | 96 | 203 | 2005175
ERVs | Venmar Ventilation ULC | Venmar | V210E75RS | 150 | 0.6 | 94 | 199 | 95 | 201 | 95 | 201 | 2005175
ERVs | Venmar Ventilation ULC | Venmar | V210E75RS | 175 | 0.7 | 92 | 195 | 93 | 197 | 93 | 197 | 2005175
ERVs | Venmar Ventilation ULC | Venmar | V210E75RS | 200 | 0.8 | 90 | 191 | 91 | 193 | 91 | 193 | 2005175
ERVs | Venmar Ventilation ULC | Venmar | V210E75RS | 225 | 0.9 | 89 | 189 | 90 | 191 | 90 | 191 | 2005175
ERVs | Venmar Ventilation ULC | Venmar | V210E75RS | 250 | 1.0 | 87 | 184 | 88 | 186 | 88 | 186 | 2005175
ERVs | Venmar Ventilation ULC | Venmar | V210E75RS | 275 | 1.1 | 85 | 180 | 86 | 182 | 86 | 182 | 2005175
ERVs | Venmar Ventilation ULC | Venmar | V210E75RS | 300 | 1.2 | 83 | 176 | 84 | 178 | 84 | 178 | 2005175
ERVs | Venmar Ventilation ULC | Venmar | V210E75RT | 0 | 0.0 | 102 | 216 | 103 | 218 | 103 | 218 | 2005176
ERVs | Venmar Ventilation ULC | Venmar | V210E75RT | 25 | 0.1 | 101 | 214 | 102 | 216 | 102 | 216 | 2005176
ERVs | Venmar Ventilation ULC | Venmar | V210E75RT | 50 | 0.2 | 99 | 210 | 100 | 212 | 100 | 212 | 2005176
ERVs | Venmar Ventilation ULC | Venmar | V210E75RT | 75 | 0.3 | 98 | 208 | 99 | 210 | 99 | 210 | 2005176
ERVs | Venmar Ventilation ULC | Venmar | V210E75RT | 100 | 0.4 | 97 | 206 | 98 | 208 | 98 | 208 | 2005176
ERVs | Venmar Ventilation ULC | Venmar | V210E75RT | 125 | 0.5 | 95 | 201 | 96 | 203 | 96 | 203 | 2005176
ERVs | Venmar Ventilation ULC | Venmar | V210E75RT | 150 | 0.6 | 94 | 199 | 95 | 201 | 95 | 201 | 2005176
ERVs | Venmar Ventilation ULC | Venmar | V210E75RT | 175 | 0.7 | 92 | 195 | 93 | 197 | 93 | 197 | 2005176
ERVs | Venmar Ventilation ULC | Venmar | V210E75RT | 200 | 0.8 | 90 | 191 | 91 | 193 | 91 | 193 | 2005176
ERVs | Venmar Ventilation ULC | Venmar | V210E75RT | 225 | 0.9 | 89 | 189 | 90 | 191 | 90 | 191 | 2005176
ERVs | Venmar Ventilation ULC | Venmar | V210E75RT | 250 | 1.0 | 87 | 184 | 88 | 186 | 88 | 186 | 2005176
ERVs | Venmar Ventilation ULC | Venmar | V210E75RT | 275 | 1.1 | 85 | 180 | 86 | 182 | 86 | 182 | 2005176
ERVs | Venmar Ventilation ULC | Venmar | V210E75RT | 300 | 1.2 | 83 | 176 | 84 | 178 | 84 | 178 | 2005176
ERVs | Venmar Ventilation ULC | Venmar | V150E75NS | 25 | 0.1 | 66 | 140 | 67 | 142 | 67 | 142 | 2005177
ERVs | Venmar Ventilation ULC | Venmar | V150E75NS | 50 | 0.2 | 65 | 138 | 66 | 140 | 66 | 140 | 2005177
ERVs | Venmar Ventilation ULC | Venmar | V150E75NS | 75 | 0.3 | 63 | 133 | 64 | 136 | 64 | 136 | 2005177
ERVs | Venmar Ventilation ULC | Venmar | V150E75NS | 100 | 0.4 | 61 | 129 | 62 | 131 | 62 | 131 | 2005177
ERVs | Venmar Ventilation ULC | Venmar | V150E75NS | 125 | 0.5 | 59 | 125 | 60 | 127 | 60 | 127 | 2005177
ERVs | Venmar Ventilation ULC | Venmar | V150E75NS | 150 | 0.6 | 56 | 119 | 57 | 121 | 57 | 121 | 2005177
ERVs | Venmar Ventilation ULC | Venmar | V150E75NS | 175 | 0.7 | 55 | 117 | 55 | 117 | 55 | 117 | 2005177
ERVs | Venmar Ventilation ULC | Venmar | V150E75NS | 200 | 0.8 | 52 | 110 | 52 | 110 | 52 | 110 | 2005177
ERVs | Venmar Ventilation ULC | Venmar | V150E75NS | 225 | 0.9 | 50 | 106 | 50 | 106 | 50 | 106 | 2005177
ERVs | Venmar Ventilation ULC | Venmar | V150E75NS | 250 | 1.0 | 47 | 100 | 47 | 100 | 47 | 100 | 2005177
ERVs | Venmar Ventilation ULC | Venmar | V150E75NS | 275 | 1.1 | 44 | 93 | 44 | 93 | 44 | 93 | 2005177
ERVs | Venmar Ventilation ULC | Venmar | V150E75NS | 300 | 1.2 | 41 | 87 | 41 | 87 | 41 | 87 | 2005177
HRVs | Venmar Ventilation ULC | Venmar AVS | X24HRV ECM | 25 | 0.1 | 119 | 252 | 120 | 254 | 121 | 256 | 2505118
HRVs | Venmar Ventilation ULC | Venmar AVS | X24HRV ECM | 50 | 0.2 | 116 | 246 | 116 | 246 | 117 | 248 | 2505118
HRVs | Venmar Ventilation ULC | Venmar AVS | X24HRV ECM | 75 | 0.3 | 111 | 235 | 112 | 237 | 113 | 239 | 2505118
HRVs | Venmar Ventilation ULC | Venmar AVS | X24HRV ECM | 100 | 0.4 | 107 | 227 | 107 | 227 | 108 | 229 | 2505118
HRVs | Venmar Ventilation ULC | Venmar AVS | X24HRV ECM | 125 | 0.5 | 102 | 216 | 103 | 218 | 103 | 218 | 2505118
HRVs | Venmar Ventilation ULC | Venmar AVS | X24HRV ECM | 150 | 0.6 | 97 | 206 | 98 | 208 | 98 | 208 | 2505118
HRVs | Venmar Ventilation ULC | Venmar AVS | X24HRV ECM | 175 | 0.7 | 93 | 197 | 93 | 197 | 93 | 197 | 2505118
HRVs | Venmar Ventilation ULC | Venmar AVS | X24HRV ECM | 200 | 0.8 | 88 | 186 | 88 | 186 | 88 | 186 | 2505118
HRVs | Venmar Ventilation ULC | Venmar AVS | X24HRV ECM | 225 | 0.9 | 83 | 176 | 84 | 178 | 84 | 178 | 2505118
HRVs | Venmar Ventilation ULC | Venmar AVS | X24HRV ECM | 250 | 1.0 | 79 | 167 | 79 | 167 | 79 | 167 | 2505118
HRVs | Venmar Ventilation ULC | Venmar AVS | X24HRV ECM | 275 | 1.1 | 74 | 157 | 74 | 157 | 74 | 157 | 2505118
ERVs | UWIND HK LIMITED | VENTILUXE | BV-CFA100A | 25 | 0.1 | 92 | 195 | 97 | 206 | 95 | 201 | 2005301
ERVs | UWIND HK LIMITED | VENTILUXE | BV-CFA100A | 50 | 0.2 | 90 | 191 | 94 | 199 | 91 | 193 | 2005301
ERVs | UWIND HK LIMITED | VENTILUXE | BV-CFA100A | 75 | 0.3 | 87 | 184 | 91 | 193 | 88 | 186 | 2005301
ERVs | UWIND HK LIMITED | VENTILUXE | BV-CFA100A | 100 | 0.4 | 84 | 178 | 89 | 189 | 85 | 180 | 2005301
ERVs | UWIND HK LIMITED | VENTILUXE | BV-CFA100A | 125 | 0.5 | 82 | 174 | 86 | 182 | 83 | 176 | 2005301
ERVs | UWIND HK LIMITED | VENTILUXE | BV-CFA100A | 150 | 0.6 | 79 | 167 | 83 | 176 | 80 | 170 | 2005301
ERVs | UWIND HK LIMITED | VENTILUXE | BV-CFA100A | 175 | 0.7 | 77 | 163 | 81 | 172 | 78 | 165 | 2005301
ERVs | UWIND HK LIMITED | VENTILUXE | BV-CFA100A | 200 | 0.8 | 74 | 157 | 78 | 165 | 75 | 159 | 2005301
ERVs | UWIND HK LIMITED | VENTILUXE | BV-CFA100A | 225 | 0.9 | 72 | 153 | 75 | 159 | 73 | 155 | 2005301
ERVs | UWIND HK LIMITED | VENTILUXE | BV-CFA100A | 250 | 1.0 | 69 | 146 | 72 | 153 | 70 | 148 | 2005301
ERVs | UWIND HK LIMITED | VENTILUXE | BV-CFA100A | 300 | 1.2 | 63 | 133 | 66 | 140 | 65 | 138 | 2005301
ERVs | UWIND HK LIMITED | VENTILUXE | BV-CFA100A | 350 | 1.4 | 56 | 119 | 59 | 125 | 58 | 123 | 2005301
ERVs | UWIND HK LIMITED | VENTILUXE | BV-CFA100A | 400 | 1.6 | 48 | 102 | 50 | 106 | 50 | 106 | 2005301
ERVs | UWIND HK LIMITED | VENTILUXE | BV-CFA100A | 500 | 2.0 | 27 | 57 | 28 | 59 | 27 | 57 | 2005301
ERVs | Vents-US | Vents | FRIGATE ERV 120 R EC | 25 | 0.1 | 71 | 150 | 73 | 155 | 69 | 146 | 2005425
ERVs | Vents-US | Vents | FRIGATE ERV 120 R EC | 50 | 0.2 | 68 | 144 | 69 | 146 | 66 | 140 | 2005425
ERVs | Vents-US | Vents | FRIGATE ERV 120 R EC | 75 | 0.3 | 66 | 140 | 67 | 142 | 63 | 133 | 2005425
ERVs | Vents-US | Vents | FRIGATE ERV 120 R EC | 100 | 0.4 | 63 | 133 | 65 | 138 | 61 | 129 | 2005425
ERVs | Vents-US | Vents | FRIGATE ERV 120 R EC | 125 | 0.5 | 61 | 129 | 63 | 133 | 58 | 123 | 2005425
ERVs | Vents-US | Vents | FRIGATE ERV 120 R EC | 150 | 0.6 | 59 | 125 | 60 | 127 | 55 | 117 | 2005425
ERVs | Vents-US | Vents | FRIGATE ERV 120 R EC | 175 | 0.7 | 56 | 119 | 58 | 123 | 52 | 110 | 2005425
ERVs | Vents-US | Vents | FRIGATE ERV 120 R EC | 200 | 0.8 | 53 | 112 | 54 | 114 | 49 | 104 | 2005425
ERVs | Vents-US | Vents | FRIGATE ERV 120 | 25 | 0.1 | 60 | 127 | 61 | 129 | 61 | 129 | 2004823
ERVs | Vents-US | Vents | FRIGATE ERV 120 | 50 | 0.2 | 58 | 123 | 59 | 125 | 59 | 125 | 2004823
ERVs | Vents-US | Vents | FRIGATE ERV 120 | 75 | 0.3 | 56 | 119 | 57 | 121 | 57 | 121 | 2004823
ERVs | Vents-US | Vents | FRIGATE ERV 120 | 100 | 0.4 | 54 | 114 | 55 | 117 | 55 | 117 | 2004823
ERVs | Vents-US | Vents | FRIGATE ERV 120 | 125 | 0.5 | 52 | 110 | 53 | 112 | 53 | 112 | 2004823
ERVs | Vents-US | Vents | FRIGATE ERV 120 | 150 | 0.6 | 50 | 106 | 52 | 110 | 51 | 108 | 2004823
ERVs | Vents-US | Vents | FRIGATE ERV 120 | 175 | 0.7 | 48 | 102 | 49 | 104 | 49 | 104 | 2004823
ERVs | Vents-US | Vents | FRIGATE ERV 120 | 200 | 0.8 | 46 | 97 | 47 | 100 | 47 | 100 | 2004823
ERVs | Vents-US | Vents | FRIGATE ERV 120 | 225 | 0.9 | 43 | 91 | 44 | 93 | 44 | 93 | 2004823
ERVs | Vents-US | Vents | FRIGATE ERV 120 | 250 | 1.0 | 40 | 85 | 40 | 85 | 41 | 87 | 2004823
ERVs | Vents-US | Vents | FRIGATE ERV 120 EC | 25 | 0.1 | 76 | 161 | 78 | 165 | 78 | 165 | 2004824
ERVs | Vents-US | Vents | FRIGATE ERV 120 EC | 50 | 0.2 | 74 | 157 | 76 | 161 | 76 | 161 | 2004824
ERVs | Vents-US | Vents | FRIGATE ERV 120 EC | 75 | 0.3 | 73 | 155 | 74 | 157 | 74 | 157 | 2004824
ERVs | Vents-US | Vents | FRIGATE ERV 120 EC | 100 | 0.4 | 71 | 150 | 73 | 155 | 73 | 155 | 2004824
ERVs | Vents-US | Vents | FRIGATE ERV 120 EC | 125 | 0.5 | 69 | 146 | 71 | 150 | 71 | 150 | 2004824
ERVs | Vents-US | Vents | FRIGATE ERV 120 EC | 150 | 0.6 | 68 | 144 | 70 | 148 | 70 | 148 | 2004824
ERVs | Vents-US | Vents | FRIGATE ERV 120 EC | 175 | 0.7 | 67 | 142 | 68 | 144 | 69 | 146 | 2004824
ERVs | Vents-US | Vents | FRIGATE ERV 120 EC | 200 | 0.8 | 65 | 138 | 67 | 142 | 68 | 144 | 2004824
ERVs | Vents-US | Vents | FRIGATE ERV 120 EC | 225 | 0.9 | 64 | 136 | 66 | 140 | 67 | 142 | 2004824
ERVs | Vents-US | Vents | FRIGATE ERV 120 EC | 250 | 1.0 | 63 | 133 | 65 | 138 | 65 | 138 | 2004824
ERVs | Vents-US | Vents | FRIGATE ERV 80 R | 25 | 0.1 | 44 | 93 | 47 | 100 | 41 | 87 | 2004825
ERVs | Vents-US | Vents | FRIGATE ERV 80 R | 50 | 0.2 | 39 | 83 | 42 | 89 | 35 | 74 | 2004825
ERVs | Vents-US | Vents | FRIGATE ERV 80 R | 75 | 0.3 | 34 | 72 | 36 | 76 | 29 | 61 | 2004825
ERVs | Vents-US | Vents | FRIGATE ERV 80 R | 100 | 0.4 | 29 | 61 | 31 | 66 | 23 | 49 | 2004825
ERVs | Vents-US | Vents | FRIGATE ERV 80 | 25 | 0.1 | 40 | 85 | 41 | 87 | 39 | 83 | 2004826
ERVs | Vents-US | Vents | FRIGATE ERV 80 | 50 | 0.2 | 36 | 76 | 36 | 76 | 34 | 72 | 2004826
ERVs | Vents-US | Vents | FRIGATE ERV 80 | 75 | 0.3 | 31 | 66 | 31 | 66 | 28 | 59 | 2004826
ERVs | Vents-US | Vents | FRIGATE ERV 80 | 100 | 0.4 | 25 | 53 | 26 | 55 | 22 | 47 | 2004826
ERVs | Vents-US | Vents | FRIGATE ERV 80 | 125 | 0.5 | 20 | 42 | 20 | 42 | 17 | 36 | 2004826
ERVs | Vents-US | Vents | FRIGATE ERV 150 | 25 | 0.1 | 84 | 178 | 85 | 180 | 83 | 176 | 2004827
ERVs | Vents-US | Vents | FRIGATE ERV 150 | 50 | 0.2 | 79 | 167 | 80 | 170 | 79 | 167 | 2004827
ERVs | Vents-US | Vents | FRIGATE ERV 150 | 75 | 0.3 | 75 | 159 | 76 | 161 | 74 | 157 | 2004827
ERVs | Vents-US | Vents | FRIGATE ERV 150 | 100 | 0.4 | 71 | 150 | 72 | 153 | 69 | 146 | 2004827
ERVs | Vents-US | Vents | FRIGATE ERV 150 | 125 | 0.5 | 67 | 142 | 67 | 142 | 64 | 136 | 2004827
ERVs | Vents-US | Vents | FRIGATE ERV 150 | 150 | 0.6 | 62 | 131 | 63 | 133 | 60 | 127 | 2004827
ERVs | Vents-US | Vents | FRIGATE ERV 150 | 175 | 0.7 | 58 | 123 | 58 | 123 | 55 | 117 | 2004827
ERVs | Vents-US | Vents | FRIGATE ERV 150 | 200 | 0.8 | 53 | 112 | 53 | 112 | 50 | 106 | 2004827
ERVs | Vents-US | Vents | FRIGATE ERV 150 | 225 | 0.9 | 48 | 102 | 49 | 104 | 46 | 97 | 2004827
ERVs | Vents-US | Vents | FRIGATE ERV 150 | 250 | 1.0 | 43 | 91 | 43 | 91 | 41 | 87 | 2004827
ERVs | Vents-US | Vents | FRIGATE ERV 120 R | 25 | 0.1 | 64 | 136 | 65 | 138 | 66 | 140 | 2004831
ERVs | Vents-US | Vents | FRIGATE ERV 120 R | 50 | 0.2 | 62 | 131 | 63 | 133 | 63 | 133 | 2004831
ERVs | Vents-US | Vents | FRIGATE ERV 120 R | 75 | 0.3 | 59 | 125 | 61 | 129 | 60 | 127 | 2004831
ERVs | Vents-US | Vents | FRIGATE ERV 120 R | 100 | 0.4 | 57 | 121 | 59 | 125 | 58 | 123 | 2004831
ERVs | Vents-US | Vents | FRIGATE ERV 120 R | 125 | 0.5 | 55 | 117 | 57 | 121 | 56 | 119 | 2004831
ERVs | Vents-US | Vents | FRIGATE ERV 120 R | 150 | 0.6 | 53 | 112 | 54 | 114 | 53 | 112 | 2004831
ERVs | Vents-US | Vents | FRIGATE ERV 120 R | 175 | 0.7 | 51 | 108 | 52 | 110 | 50 | 106 | 2004831
ERVs | Vents-US | Vents | FRIGATE ERV 120 R | 200 | 0.8 | 49 | 104 | 50 | 106 | 48 | 102 | 2004831
ERVs | Vents-US | Vents | FRIGATE ERV 120 R | 225 | 0.9 | 46 | 97 | 47 | 100 | 45 | 95 | 2004831
ERVs | Vents-US | Vents | FRIGATE ERV 120 R | 250 | 1.0 | 43 | 91 | 44 | 93 | 41 | 87 | 2004831
HRVs | Zehnder America | Zehnder | CAQ350 HRV | 25 | 0.1 | 92 | 195 | 95 | 201 | 98 | 208 | 2505023
HRVs | Zehnder America | Zehnder | CAQ350 HRV | 50 | 0.2 | 92 | 195 | 95 | 201 | 98 | 208 | 2505023
HRVs | Zehnder America | Zehnder | CAQ350 HRV | 75 | 0.3 | 92 | 195 | 95 | 201 | 98 | 208 | 2505023
HRVs | Zehnder America | Zehnder | CAQ350 HRV | 100 | 0.4 | 92 | 195 | 95 | 201 | 98 | 208 | 2505023
HRVs | Zehnder America | Zehnder | CAQ350 HRV | 125 | 0.5 | 92 | 195 | 94 | 199 | 98 | 208 | 2505023
HRVs | Zehnder America | Zehnder | CAQ350 HRV | 150 | 0.6 | 92 | 195 | 94 | 199 | 98 | 208 | 2505023
HRVs | Zehnder America | Zehnder | CAQ350 HRV | 175 | 0.7 | 92 | 195 | 94 | 199 | 98 | 208 | 2505023
HRVs | Zehnder America | Zehnder | CAQ350 HRV | 200 | 0.8 | 91 | 193 | 94 | 199 | 98 | 208 | 2505023
HRVs | Zehnder America | Zehnder | CAQ350 HRV | 225 | 0.9 | 91 | 193 | 94 | 199 | 98 | 208 | 2505023
HRVs | Zehnder America | Zehnder | CAQ350 HRV | 250 | 1.0 | 91 | 193 | 93 | 197 | 98 | 208 | 2505023
HRVs | Zehnder America | Zehnder | CAQ450 HRV | 25 | 0.1 | 94 | 199 | 125 | 265 | 125 | 265 | 2505024
HRVs | Zehnder America | Zehnder | CAQ450 HRV | 50 | 0.2 | 94 | 199 | 125 | 265 | 125 | 265 | 2505024
HRVs | Zehnder America | Zehnder | CAQ450 HRV | 75 | 0.3 | 94 | 199 | 125 | 265 | 125 | 265 | 2505024
HRVs | Zehnder America | Zehnder | CAQ450 HRV | 100 | 0.4 | 94 | 199 | 125 | 265 | 125 | 265 | 2505024
HRVs | Zehnder America | Zehnder | CAQ450 HRV | 125 | 0.5 | 94 | 199 | 125 | 265 | 125 | 265 | 2505024
HRVs | Zehnder America | Zehnder | CAQ450 HRV | 150 | 0.6 | 94 | 199 | 125 | 265 | 125 | 265 | 2505024
HRVs | Zehnder America | Zehnder | CAQ450 HRV | 175 | 0.7 | 94 | 199 | 125 | 265 | 125 | 265 | 2505024
HRVs | Zehnder America | Zehnder | CAQ450 HRV | 200 | 0.8 | 94 | 199 | 125 | 265 | 125 | 265 | 2505024
HRVs | Zehnder America | Zehnder | CAQ450 HRV | 225 | 0.9 | 94 | 199 | 125 | 265 | 125 | 265 | 2505024
HRVs | Zehnder America | Zehnder | CAQ450 HRV | 250 | 1.0 | 95 | 201 | 126 | 267 | 125 | 265 | 2505024
HRVs | Zehnder America | Zehnder | CAQ600 HRV | 75 | 0.3 | 148 | 314 | 152 | 322 | 150 | 318 | 2505025
HRVs | Zehnder America | Zehnder | CAQ600 HRV | 100 | 0.4 | 147 | 311 | 152 | 322 | 150 | 318 | 2505025
HRVs | Zehnder America | Zehnder | CAQ600 HRV | 125 | 0.5 | 147 | 311 | 152 | 322 | 150 | 318 | 2505025
HRVs | Zehnder America | Zehnder | CAQ600 HRV | 150 | 0.6 | 147 | 311 | 152 | 322 | 150 | 318 | 2505025
HRVs | Zehnder America | Zehnder | CAQ600 HRV | 175 | 0.7 | 147 | 311 | 152 | 322 | 150 | 318 | 2505025
HRVs | Zehnder America | Zehnder | CAQ600 HRV | 200 | 0.8 | 147 | 311 | 151 | 320 | 150 | 318 | 2505025
HRVs | Zehnder America | Zehnder | CAQ600 HRV | 225 | 0.9 | 147 | 311 | 151 | 320 | 149 | 316 | 2505025
HRVs | Zehnder America | Zehnder | CAQ600 HRV | 250 | 1.0 | 147 | 311 | 151 | 320 | 149 | 316 | 2505025
HRVs | Zehnder America | Zehnder | CAQ600 HRV | 275 | 1.1 | 147 | 311 | 151 | 320 | 149 | 316 | 2505025
HRVs | Zehnder America | Zehnder | CAQ600 HRV | 300 | 1.2 | 147 | 311 | 151 | 320 | 149 | 316 | 2505025
HRVs | Zehnder America | Zehnder | CA200 HRV | 25 | 0.1 | 84 | 178 | 85 | 180 | 66 | 140 | 2505342
HRVs | Zehnder America | Zehnder | CA200 HRV | 50 | 0.2 | 82 | 174 | 82 | 174 | 64 | 136 | 2505342
HRVs | Zehnder America | Zehnder | CA200 HRV | 75 | 0.3 | 79 | 167 | 80 | 170 | 61 | 129 | 2505342
HRVs | Zehnder America | Zehnder | CA200 HRV | 100 | 0.4 | 77 | 163 | 77 | 163 | 59 | 125 | 2505342
HRVs | Zehnder America | Zehnder | CA200 HRV | 125 | 0.5 | 74 | 157 | 74 | 157 | 56 | 119 | 2505342
HRVs | Zehnder America | Zehnder | CA200 HRV | 150 | 0.6 | 70 | 148 | 71 | 150 | 53 | 112 | 2505342
HRVs | Zehnder America | Zehnder | CA200 HRV | 175 | 0.7 | 67 | 142 | 67 | 142 | 50 | 106 | 2505342
HRVs | Zehnder America | Zehnder | CA200 HRV | 200 | 0.8 | 62 | 131 | 63 | 133 | 47 | 100 | 2505342
HRVs | Zehnder America | Zehnder | CA200 HRV | 225 | 0.9 | 58 | 123 | 58 | 123 | 43 | 91 | 2505342
HRVs | Zehnder America | Zehnder | CA200 HRV | 250 | 1.0 | 52 | 110 | 53 | 112 | 39 | 83 | 2505342
HRVs | Zehnder America | Zehnder | CA200 HRV | 275 | 1.1 | 46 | 97 | 47 | 100 | 35 | 74 | 2505342
HRVs | Zehnder America | Zehnder | CA200 HRV | 300 | 1.2 | 39 | 83 | 40 | 85 | 30 | 64 | 2505342
ERVs | Zehnder America | Zehnder | CA200 ERV | 25 | 0.1 | 86 | 182 | 89 | 189 | 67 | 142 | 2005162
ERVs | Zehnder America | Zehnder | CA200 ERV | 50 | 0.2 | 84 | 178 | 87 | 184 | 64 | 136 | 2005162
ERVs | Zehnder America | Zehnder | CA200 ERV | 75 | 0.3 | 82 | 174 | 85 | 180 | 61 | 129 | 2005162
ERVs | Zehnder America | Zehnder | CA200 ERV | 100 | 0.4 | 79 | 167 | 82 | 174 | 58 | 123 | 2005162
ERVs | Zehnder America | Zehnder | CA200 ERV | 125 | 0.5 | 77 | 163 | 79 | 167 | 55 | 117 | 2005162
ERVs | Zehnder America | Zehnder | CA200 ERV | 150 | 0.6 | 74 | 157 | 76 | 161 | 52 | 110 | 2005162
ERVs | Zehnder America | Zehnder | CA200 ERV | 175 | 0.7 | 71 | 150 | 73 | 155 | 48 | 102 | 2005162
ERVs | Zehnder America | Zehnder | CA200 ERV | 200 | 0.8 | 67 | 142 | 69 | 146 | 45 | 95 | 2005162
ERVs | Zehnder America | Zehnder | CA200 ERV | 225 | 0.9 | 63 | 133 | 65 | 138 | 41 | 87 | 2005162
ERVs | Zehnder America | Zehnder | CA200 ERV | 250 | 1.0 | 59 | 125 | 61 | 129 | 37 | 78 | 2005162
ERVs | Zehnder America | Zehnder | CA200 ERV | 275 | 1.1 | 54 | 114 | 56 | 119 | 33 | 70 | 2005162
ERVs | Zehnder America | Zehnder | CA200 ERV | 300 | 1.2 | 50 | 106 | 51 | 108 | 28 | 59 | 2005162
ERVs | Zehnder America | Zehnder | CAQ350 ERV | 25 | 0.1 | 95 | 201 | 96 | 203 | 96 | 203 | 2005163
ERVs | Zehnder America | Zehnder | CAQ350 ERV | 50 | 0.2 | 95 | 201 | 96 | 203 | 96 | 203 | 2005163
ERVs | Zehnder America | Zehnder | CAQ350 ERV | 75 | 0.3 | 95 | 201 | 96 | 203 | 96 | 203 | 2005163
ERVs | Zehnder America | Zehnder | CAQ350 ERV | 100 | 0.4 | 95 | 201 | 96 | 203 | 97 | 206 | 2005163
ERVs | Zehnder America | Zehnder | CAQ350 ERV | 125 | 0.5 | 95 | 201 | 96 | 203 | 97 | 206 | 2005163
ERVs | Zehnder America | Zehnder | CAQ350 ERV | 150 | 0.6 | 95 | 201 | 96 | 203 | 97 | 206 | 2005163
ERVs | Zehnder America | Zehnder | CAQ350 ERV | 175 | 0.7 | 95 | 201 | 96 | 203 | 97 | 206 | 2005163
ERVs | Zehnder America | Zehnder | CAQ350 ERV | 200 | 0.8 | 95 | 201 | 96 | 203 | 97 | 206 | 2005163
ERVs | Zehnder America | Zehnder | CAQ350 ERV | 225 | 0.9 | 95 | 201 | 96 | 203 | 96 | 203 | 2005163
ERVs | Zehnder America | Zehnder | CAQ350 ERV | 250 | 1.0 | 95 | 201 | 96 | 203 | 96 | 203 | 2005163
ERVs | Zehnder America | Zehnder | CAQ450 ERV | 25 | 0.1 | 122 | 259 | 123 | 261 | 124 | 263 | 2005164
ERVs | Zehnder America | Zehnder | CAQ450 ERV | 50 | 0.2 | 123 | 261 | 124 | 263 | 125 | 265 | 2005164
ERVs | Zehnder America | Zehnder | CAQ450 ERV | 75 | 0.3 | 123 | 261 | 124 | 263 | 125 | 265 | 2005164
ERVs | Zehnder America | Zehnder | CAQ450 ERV | 100 | 0.4 | 123 | 261 | 124 | 263 | 125 | 265 | 2005164
ERVs | Zehnder America | Zehnder | CAQ450 ERV | 125 | 0.5 | 123 | 261 | 124 | 263 | 125 | 265 | 2005164
ERVs | Zehnder America | Zehnder | CAQ450 ERV | 150 | 0.6 | 123 | 261 | 124 | 263 | 125 | 265 | 2005164
ERVs | Zehnder America | Zehnder | CAQ450 ERV | 175 | 0.7 | 123 | 261 | 124 | 263 | 125 | 265 | 2005164
ERVs | Zehnder America | Zehnder | CAQ450 ERV | 200 | 0.8 | 123 | 261 | 124 | 263 | 125 | 265 | 2005164
ERVs | Zehnder America | Zehnder | CAQ450 ERV | 225 | 0.9 | 123 | 261 | 124 | 263 | 125 | 265 | 2005164
ERVs | Zehnder America | Zehnder | CAQ450 ERV | 250 | 1.0 | 122 | 259 | 123 | 261 | 125 | 265 | 2005164
ERVs | Zehnder America | Zehnder | CAQ600 ERV | 75 | 0.3 | 155 | 328 | 157 | 333 | 155 | 328 | 2005165
ERVs | Zehnder America | Zehnder | CAQ600 ERV | 100 | 0.4 | 155 | 328 | 156 | 331 | 154 | 326 | 2005165
ERVs | Zehnder America | Zehnder | CAQ600 ERV | 125 | 0.5 | 154 | 326 | 156 | 331 | 154 | 326 | 2005165
ERVs | Zehnder America | Zehnder | CAQ600 ERV | 150 | 0.6 | 154 | 326 | 156 | 331 | 154 | 326 | 2005165
ERVs | Zehnder America | Zehnder | CAQ600 ERV | 175 | 0.7 | 154 | 326 | 156 | 331 | 154 | 326 | 2005165
ERVs | Zehnder America | Zehnder | CAQ600 ERV | 200 | 0.8 | 154 | 326 | 156 | 331 | 153 | 324 | 2005165
ERVs | Zehnder America | Zehnder | CAQ600 ERV | 225 | 0.9 | 154 | 326 | 156 | 331 | 153 | 324 | 2005165
ERVs | Zehnder America | Zehnder | CAQ600 ERV | 250 | 1.0 | 154 | 326 | 156 | 331 | 153 | 324 | 2005165
ERVs | Zehnder America | Zehnder | CAQ600 ERV | 275 | 1.1 | 154 | 326 | 156 | 331 | 153 | 324 | 2005165
ERVs | Zehnder America | Zehnder | CAQ600 ERV | 300 | 1.2 | 154 | 326 | 155 | 328 | 153 | 324 | 2005165
ERVs | Zehnder America | Zehnder | CA160 ERV | 25 | 0.1 | 46 | 97 | 48 | 102 | 48 | 102 | 2005181
ERVs | Zehnder America | Zehnder | CA160 ERV | 50 | 0.2 | 47 | 100 | 48 | 102 | 48 | 102 | 2005181
ERVs | Zehnder America | Zehnder | CA160 ERV | 75 | 0.3 | 47 | 100 | 48 | 102 | 48 | 102 | 2005181
ERVs | Zehnder America | Zehnder | CA160 ERV | 100 | 0.4 | 47 | 100 | 48 | 102 | 48 | 102 | 2005181
ERVs | Zehnder America | Zehnder | CA160 ERV | 125 | 0.5 | 47 | 100 | 48 | 102 | 49 | 104 | 2005181
ERVs | Zehnder America | Zehnder | CA160 ERV | 150 | 0.6 | 47 | 100 | 48 | 102 | 49 | 104 | 2005181
ERVs | Zehnder America | Zehnder | CA160 ERV | 175 | 0.7 | 46 | 97 | 47 | 100 | 49 | 104 | 2005181
ERVs | Zehnder America | Zehnder | CA160 ERV | 200 | 0.8 | 44 | 93 | 46 | 97 | 49 | 104 | 2005181
ERVs | Zehnder America | Zehnder | CA160 ERV | 225 | 0.9 | 42 | 89 | 44 | 93 | 47 | 100 | 2005181
ERVs | Zehnder America | Zehnder | CA160 ERV | 250 | 1.0 | 39 | 83 | 41 | 87 | 44 | 93 | 2005181
* Notice: The HVI Certified Products Directory (CPD) is an approved certification database for determining whether a residential ventilating fan
RVF as defined by the state meets the minimum efficiency standards and is eligible for sale in the following states: VT and NY.
For other states that have established minimum efficiency standards for all RVFs sold in the state
the HVI CPD is for informational use only and RVF compliance should be confirmed in that state's approved certification database.
Consult the state's law for any additional requirements which RVFs must meet before being approved for sale in that state.
This site should not be relied upon or construed as legal advice.
Any external resources provided below are for information purposes only.
Data on this spreadsheet was generated on Fri Dec 5 2025 at 11:17:02