## HVIProdData
* Notice: The HVI Certified Products Directory (CPD) is an approved certification database for determining whether a residential ventilating fan
RVF as defined by the state meets the minimum efficiency standards and is eligible for sale in the following states: VT and NY.
For other states that have established minimum efficiency standards for all RVFs sold in the state
the HVI CPD is for informational use only and RVF compliance should be confirmed in that state's approved certification database.
Consult the state's law for any additional requirements which RVFs must meet before being approved for sale in that state.
This site should not be relied upon or construed as legal advice.
Any external resources provided below are for information purposes only.
Data on this spreadsheet was generated on Fri Dec 5 2025 at 11:15:55
New | Product Category | Brand Name | Brand Owner | Model | Temp Mode | °C | °F | Net Outdoor Airflow (L/s) | Net Outdoor Airflow (cfm) | Power Consumed (WATTS) | Rated Efficacy (L/s/W) | Rated Efficacy (cfm/W) | SRE | ASRE | NMT | TRE | ATRE | LTVR Supply (%) | LTVR Exhaust (%) | LTAI (%) | HVID
| ERVs | Lifebreath | Airia Brands Inc. | 130ERVD | HEATING | 0 | 32 | 42.0 | 89 | 80 |  |  | 75.0 | 81 | 0.45 | [5 empty] | 2004920
| ERVs | Lifebreath | Airia Brands Inc. | 130ERVD | HEATING | 0 | 32 | 52.0 | 110 | 99 |  |  | 73.0 | 79 | 0.42 | [5 empty] | 2004920
| ERVs | Lifebreath | Airia Brands Inc. | 130ERVD | HEATING | -25 | -13 | 37.0 | 78 | 105 |  |  | 65.0 | 68 | 0.44 |  |  | 13.2 | 12.6 | 89.6 | 2004920
| ERVs | Lifebreath | Airia Brands Inc. | 130ERVD | COOLING | 35 | 95 | 39.0 | 83 | 78 |  |  |  |  | 0.43 | 49 | 52 |  |  |  | 2004920
| HRVs | Lifebreath | Airia Brands Inc. | 155MAX | HEATING | 0 | 32 | 30.0 | 64 | 72 |  |  | 75.0 | 82 | 0.00 | [5 empty] | 2505085
| HRVs | Lifebreath | Airia Brands Inc. | 155MAX | HEATING | -25 | -13 | 32.0 | 68 | 92 |  |  | 70.0 | 73 | 0.05 |  |  | 5.2 | 8.1 | 95.6 | 2505085
| ERVs | Lifebreath | Airia Brands Inc. | 170ERVD | HEATING | 0 | 32 | 23.0 | 49 | 60 |  |  | 77.0 | 86 | 0.73 | [5 empty] | 2004786
| ERVs | Lifebreath | Airia Brands Inc. | 170ERVD | HEATING | 0 | 32 | 31.0 | 66 | 76 |  |  | 75.0 | 83 | 0.57 | [5 empty] | 2004786
| ERVs | Lifebreath | Airia Brands Inc. | 170ERVD | HEATING | 0 | 32 | 54.0 | 114 | 110 |  |  | 69.0 | 76 | 0.55 | [5 empty] | 2004786
| ERVs | Lifebreath | Airia Brands Inc. | 170ERVD | COOLING | 35 | 95 | 30.0 | 64 | 74 | [5 empty] | 51 | 55 |  |  |  | 2004786
| ERVs | Lifebreath | Airia Brands Inc. | 170ERVD | HEATING | -25 | -13 | 32.0 | 68 | 101 |  |  | 62.0 | 66 | 0.60 |  |  | 13.4 | 25.3 | 107.1 | 2004786
| ERVs | Lifebreath | Airia Brands Inc. | 180ERVD | HEATING | 0 | 32 | 32.0 | 68 | 26 |  |  | 77.0 | 79 | 0.71 | [5 empty] | 2005023
| ERVs | Lifebreath | Airia Brands Inc. | 180ERVD | HEATING | 0 | 32 | 45.0 | 95 | 40 |  |  | 73.0 | 76 | 0.62 | [5 empty] | 2005023
| ERVs | Lifebreath | Airia Brands Inc. | 180ERVD | HEATING | 0 | 32 | 54.0 | 114 | 51 |  |  | 71.0 | 74 | 0.59 | [5 empty] | 2005023
| ERVs | Lifebreath | Airia Brands Inc. | 180ERVD | HEATING | -25 | -13 | 31.0 | 66 | 50 |  |  | 60.0 | 62 | 0.60 |  |  | 15.5 | 28.5 | 110.5 | 2005023
| ERVs | Lifebreath | Airia Brands Inc. | 180ERVD | COOLING | 35 | 95 | 31.0 | 66 | 29 |  |  |  |  | 0.43 | 50 | 52 |  |  |  | 2005023
| ERVs | Lifebreath | Airia Brands Inc. | 180ERVD | COOLING | 35 | 95 | 55.0 | 117 | 69 |  |  |  |  | 0.34 | 43 | 45 |  |  |  | 2005023
| HRVs | Lifebreath | Airia Brands Inc. | 195DCS | HEATING | 0 | 32 | 30.0 | 64 | 67 |  |  | 80.0 | 87 | 0.00 | [5 empty] | 2505093
| HRVs | Lifebreath | Airia Brands Inc. | 195DCS | HEATING | -25 | -13 | 52.0 | 110 | 91 |  |  | 68.0 | 70 | 0.02 |  |  | 6.1 | 4.1 | 91.7 | 2505093
| HRVs | Lifebreath | Airia Brands Inc. | 205MAX | HEATING | 0 | 32 | 30.0 | 64 | 61 |  |  | 76.0 | 82 | 0.04 | [5 empty] | 2505089
| HRVs | Lifebreath | Airia Brands Inc. | 205MAX | HEATING | -25 | -13 | 48.0 | 102 | 104 |  |  | 70.0 | 73 | 0.05 |  |  | 9.2 | 17.1 | 105.3 | 2505089
| HRVs | Lifebreath | Airia Brands Inc. | 267MAX | HEATING | 0 | 32 | 30.0 | 64 | 22 |  |  | 75.0 | 77 | 0.09 | [5 empty] | 2505096
| HRVs | Lifebreath | Airia Brands Inc. | 267MAX | HEATING | -25 | -13 | 34.0 | 72 | 35 |  |  | 70.0 | 71 | 0.09 |  |  | 9.0 | 10.8 | 100.9 | 2505096
| ERVs | Lifebreath | Airia Brands Inc. | 267MAX-ERV | HEATING | 0 | 32 | 30.0 | 64 | 30 |  |  | 77.0 | 81 | 0.61 | [5 empty] | 2004898
| ERVs | Lifebreath | Airia Brands Inc. | 267MAX-ERV | HEATING | -25 | -13 | 35.0 | 74 | 97 |  |  | 56.0 | 59 | 0.59 |  |  | 10.2 | 20.1 | 102.9 | 2004898
| ERVs | vanEE | Venmar Ventilation ULC | 70E | HEATING | 0 | 32 | 23.0 | 49 | 40 | 0.57 | 1.2 | 66.0 | 72 | 0.51 | [5 empty] | 2005003
| ERVs | vanEE | Venmar Ventilation ULC | 70E | HEATING | 0 | 32 | 30.0 | 64 | 50 | 0.60 | 1.2 | 65.0 | 70 | 0.47 | [5 empty] | 2005003
| ERVs | vanEE | Venmar Ventilation ULC | 70E | HEATING | 0 | 32 | 47.0 | 100 | 85 | 0.55 | 1.1 | 60.0 | 66 | 0.41 | [5 empty] | 2005003
| ERVs | vanEE | Venmar Ventilation ULC | 70E | HEATING | -25 | -13 | 24.0 | 51 | 36 | 0.66 | 1.4 | 46.0 | 47 | 0.36 |  |  | 30.0 | 7.0 | 70.8 | 2005003
| ERVs | vanEE | Venmar Ventilation ULC | 70E | HEATING | -10 | 14 | 24.0 | 51 | 40 | 0.60 | 1.2 | 65.0 | 69 | 0.53 |  |  | 0.0 | 0.0 | 100 | 2005003
| ERVs | vanEE | Venmar Ventilation ULC | 70E | COOLING | 35 | 95 | 22.0 | 47 | 40 | 0.55 | 1.1 |  |  | 0.50 | 50 | 53 |  |  |  | 2005003
| ERVs | vanEE | Venmar Ventilation ULC | 70E | COOLING | 35 | 95 | 30.0 | 64 | 50 | 0.60 | 1.2 |  |  | 0.45 | 47 | 50 |  |  |  | 2005003
| ERVs | vanEE | Venmar Ventilation ULC | 70E | COOLING | 35 | 95 | 38.0 | 81 | 60 | 0.63 | 1.3 |  |  | 0.41 | 44 | 47 |  |  |  | 2005003
| ERVs | vanEE | Venmar Ventilation ULC | 70E ERV-R | HEATING | 0 | 32 | 30.0 | 64 | 50 | 0.60 | 1.2 | 65.0 | 70 | 0.47 | [5 empty] | 2005033
| ERVs | vanEE | Venmar Ventilation ULC | 70E ERV-R | HEATING | 0 | 32 | 47.0 | 100 | 85 | 0.55 | 1.1 | 60.0 | 66 | 0.41 | [5 empty] | 2005033
| ERVs | vanEE | Venmar Ventilation ULC | 70E ERV-R | HEATING | -25 | -13 | 24.0 | 51 | 36 | 0.66 | 1.4 | 46.0 | 47 | 0.36 |  |  | 30.0 | 7.0 | 70.8 | 2005033
| ERVs | vanEE | Venmar Ventilation ULC | 70E ERV-R | HEATING | -10 | 14 | 24.0 | 51 | 40 | 0.60 | 1.2 | 65.0 | 69 | 0.53 |  |  | 0.0 | 0.0 | 100 | 2005033
| ERVs | vanEE | Venmar Ventilation ULC | 70E ERV-R | COOLING | 35 | 95 | 22.0 | 47 | 40 | 0.55 | 1.1 |  |  | 0.50 | 50 | 53 |  |  |  | 2005033
| ERVs | vanEE | Venmar Ventilation ULC | 70E ERV-R | COOLING | 35 | 95 | 30.0 | 64 | 50 | 0.60 | 1.2 |  |  | 0.45 | 47 | 50 |  |  |  | 2005033
| ERVs | vanEE | Venmar Ventilation ULC | 70E ERV-R | COOLING | 35 | 95 | 38.0 | 81 | 60 | 0.63 | 1.3 |  |  | 0.41 | 44 | 47 |  |  |  | 2005033
| ERVs | vanEE | Venmar Ventilation ULC | 70E ERV-R | HEATING | 0 | 32 | 23.0 | 49 | 40 | 0.57 | 1.2 | 66.0 | 72 | 0.51 | [5 empty] | 2005033
| ERVs | vanEE | Venmar Ventilation ULC | 70E+ | HEATING | 0 | 32 | 23.0 | 49 | 40 | 0.57 | 1.2 | 67.0 | 71 | 0.53 | [5 empty] | 2004999
| ERVs | vanEE | Venmar Ventilation ULC | 70E+ | HEATING | 0 | 32 | 30.0 | 64 | 54 | 0.55 | 1.1 | 65.0 | 70 | 0.47 | [5 empty] | 2004999
| ERVs | vanEE | Venmar Ventilation ULC | 70E+ | HEATING | 0 | 32 | 48.0 | 102 | 85 | 0.56 | 1.2 | 60.0 | 66 | 0.41 | [5 empty] | 2004999
| ERVs | vanEE | Venmar Ventilation ULC | 70E+ | HEATING | -25 | -13 | 31.0 | 66 | 58 | 0.53 | 1.1 | 56.0 | 58 | 0.52 |  |  | 20.7 | 22.6 | 99 | 2004999
| ERVs | vanEE | Venmar Ventilation ULC | 70E+ | COOLING | 35 | 95 | 22.0 | 47 | 40 | 0.55 | 1.1 |  |  | 0.49 | 51 | 54 |  |  |  | 2004999
| ERVs | vanEE | Venmar Ventilation ULC | 70E+ | COOLING | 35 | 95 | 30.0 | 64 | 54 | 0.55 | 1.1 |  |  | 0.45 | 47 | 50 |  |  |  | 2004999
| ERVs | vanEE | Venmar Ventilation ULC | 70E+ | COOLING | 35 | 95 | 47.0 | 100 | 85 | 0.55 | 1.1 |  |  | 0.37 | 40 | 43 |  |  |  | 2004999
| HRVs | Airflow | Airia Brands Inc. | AIR 135-ES | HEATING | 0 | 32 | 30.0 | 64 | 48 |  |  | 65.0 | 70 | 0.00 | [5 empty] | 2505099
| HRVs | Airflow | Airia Brands Inc. | AIR 135-ES | HEATING | -25 | -13 | 33.0 | 70 | 69 |  |  | 60.0 | 63 | 0.10 |  |  | 9.6 | 11.5 | 97.3 | 2505099
| ERVs | Airflow | Airia Brands Inc. | AIR-120-ERVR-ECM | HEATING | -25 | -13 | 26.0 | 55 | 38 |  |  | 56.0 | 58 | 0.54 |  |  | 22.0 | 27.3 | 98.7 | 2004994
| ERVs | Airflow | Airia Brands Inc. | AIR-120-ERVR-ECM | HEATING | 0 | 32 | 23.0 | 49 | 21 |  |  | 74.0 | 77 | 0.66 | [5 empty] | 2004994
| ERVs | Airflow | Airia Brands Inc. | AIR-120-ERVR-ECM | COOLING | 35 | 95 | 23.0 | 49 | 24 |  |  |  |  | 0.43 | 50 | 52 |  |  |  | 2004994
| ERVs | Airflow | Airia Brands Inc. | AIR-120-ERVR-ECM-M | HEATING | -25 | -13 | 26.0 | 55 | 38 |  |  | 56.0 | 58 | 0.54 |  |  | 22.0 | 27.3 | 98.7 | 2005327
| ERVs | Airflow | Airia Brands Inc. | AIR-120-ERVR-ECM-M | HEATING | 0 | 32 | 23.0 | 49 | 21 |  |  | 74.0 | 77 | 0.66 | [5 empty] | 2005327
| ERVs | Airflow | Airia Brands Inc. | AIR-120-ERVR-ECM-M | COOLING | 35 | 95 | 23.0 | 49 | 24 |  |  |  |  | 0.43 | 50 | 52 |  |  |  | 2005327
| HRVs | Airflow | Airia Brands Inc. | AIR-125-R | HEATING | -25 | -13 | 31.0 | 66 | 91 |  |  | 61.0 | 65 | 0.04 |  |  | 10.1 | 17.7 | 96.8 | 2505275
| HRVs | Airflow | Airia Brands Inc. | AIR-125-R | HEATING | 0 | 32 | 30.0 | 64 | 66 |  |  | 68.0 | 75 | 0.00 | [5 empty] | 2505275
| ERVs | Airflow | Airia Brands Inc. | AIR-130-ERVR | HEATING | 0 | 32 | 42.0 | 89 | 80 |  |  | 75.0 | 81 | 0.45 | [5 empty] | 2004997
| ERVs | Airflow | Airia Brands Inc. | AIR-130-ERVR | HEATING | 0 | 32 | 52.0 | 110 | 99 |  |  | 73.0 | 79 | 0.42 | [5 empty] | 2004997
| ERVs | Airflow | Airia Brands Inc. | AIR-130-ERVR | HEATING | -25 | -13 | 37.0 | 78 | 105 |  |  | 65.0 | 68 | 0.44 |  |  | 13.2 | 12.6 | 89.6 | 2004997
| ERVs | Airflow | Airia Brands Inc. | AIR-130-ERVR | COOLING | 35 | 95 | 39.0 | 83 | 78 |  |  |  |  | 0.43 | 49 | 52 |  |  |  | 2004997
| ERVs | Airflow | Airia Brands Inc. | AIR-140-ERVF | HEATING | 0 | 32 | 23.0 | 49 | 54 |  |  | 70.0 | 78 | 0.63 | [5 empty] | 2005242
| ERVs | Airflow | Airia Brands Inc. | AIR-140-ERVF | HEATING | -25 | -13 | 33.0 | 70 | 66 |  |  | 63.0 | 66 | 0.50 |  |  | 14.4 | 17.6 | 94.2 | 2005242
| ERVs | Airflow | Airia Brands Inc. | AIR-140-ERVF | COOLING | 35 | 95 | 30.0 | 64 | 66 |  |  |  |  | 0.54 | 53 | 57 |  |  |  | 2005242
| ERVs | Airflow | Airia Brands Inc. | AIR-140-ERVF | HEATING | 0 | 32 | 30.0 | 64 | 54 |  |  | 77.0 | 83 | 0.60 | [5 empty] | 2005242
| ERVs | Airflow | Airia Brands Inc. | AIR-170-ERVR | HEATING | 0 | 32 | 31.0 | 66 | 76 |  |  | 75.0 | 83 | 0.57 | [5 empty] | 2005006
| ERVs | Airflow | Airia Brands Inc. | AIR-170-ERVR | HEATING | 0 | 32 | 23.0 | 49 | 60 |  |  | 77.0 | 86 | 0.73 | [5 empty] | 2005006
| ERVs | Airflow | Airia Brands Inc. | AIR-170-ERVR | HEATING | 0 | 32 | 54.0 | 114 | 110 |  |  | 69.0 | 76 | 0.55 | [5 empty] | 2005006
| ERVs | Airflow | Airia Brands Inc. | AIR-170-ERVR | HEATING | -25 | -13 | 32.0 | 68 | 101 |  |  | 62.0 | 66 | 0.60 |  |  | 13.4 | 25.3 | 107.1 | 2005006
| ERVs | Airflow | Airia Brands Inc. | AIR-170-ERVR | COOLING | 35 | 95 | 30.0 | 64 | 74 | [5 empty] | 51 | 55 |  |  |  | 2005006
| ERVs | Airflow | Airia Brands Inc. | AIR-180-ERVF-ECM | HEATING | 0 | 32 | 30.0 | 64 | 28 |  |  | 84.0 | 87 | 0.66 | [5 empty] | 2004996
| ERVs | Airflow | Airia Brands Inc. | AIR-180-ERVF-ECM | HEATING | -25 | -13 | 34.0 | 72 | 29 |  |  | 62.0 | 63 | 0.48 |  |  | 15.5 | 13.0 | 88.6 | 2004996
| ERVs | Airflow | Airia Brands Inc. | AIR-180-ERVF-ECM | COOLING | 35 | 95 | 30.0 | 64 | 32 |  |  |  |  | 0.52 | 60 | 62 |  |  |  | 2004996
| HRVs | Airflow | Airia Brands Inc. | AIR-265-R | HEATING | 0 | 32 | 30.0 | 64 | 22 |  |  | 75.0 | 77 | 0.09 | [5 empty] | 2505276
| HRVs | Airflow | Airia Brands Inc. | AIR-265-R | HEATING | -25 | -13 | 34.0 | 72 | 35 |  |  | 70.0 | 71 | 0.09 |  |  | 9.0 | 10.8 | 100.9 | 2505276
| ERVs | Airflow | Airia Brands Inc. | AIR-270-ERVR-ECM | HEATING | 0 | 32 | 30.0 | 64 | 30 |  |  | 77.0 | 81 | 0.61 | [5 empty] | 2005007
| ERVs | Airflow | Airia Brands Inc. | AIR-270-ERVR-ECM | HEATING | -25 | -13 | 35.0 | 74 | 97 |  |  | 56.0 | 59 | 0.59 |  |  | 10.2 | 20.1 | 102.9 | 2005007
| HRVs | Airflow | Airia Brands Inc. | AIR-85-F | HEATING | 0 | 32 | 23.0 | 49 | 37 |  |  | 60.0 | 64 | 0.00 | [5 empty] | 2505278
| HRVs | Airflow | Airia Brands Inc. | AIR-85-F | HEATING | 0 | 32 | 30.0 | 64 | 37 |  |  | 60.0 | 63 | 0.00 | [5 empty] | 2505278
| HRVs | Airflow | Airia Brands Inc. | AIR-85-F | HEATING | 0 | 32 | 43.0 | 91 | 46 |  |  | 58.0 | 61 | 0.00 | [5 empty] | 2505278
| HRVs | Airflow | Airia Brands Inc. | AIR-85-F | HEATING | -25 | -13 | 27.0 | 57 | 38 |  |  | 57.0 | 58 | 0.01 |  |  | 0.4 | 3.0 | 94.1 | 2505278
| ERVs | Airflow | Airia Brands Inc. | AIR125ERVR | HEATING | 0 | 32 | 30.0 | 64 | 68 |  |  | 71.0 | 78 | 0.60 | [5 empty] | 2005108
| ERVs | Airflow | Airia Brands Inc. | AIR125ERVR | HEATING | 0 | 32 | 45.0 | 95 | 101 |  |  | 66.0 | 73 | 0.50 | [5 empty] | 2005108
| ERVs | Airflow | Airia Brands Inc. | AIR125ERVR | HEATING | -25 | -13 | 27.0 | 57 | 89 |  |  | 57.0 | 62 | 0.47 |  |  | 21.5 | 18.6 | 90.4 | 2005108
| ERVs | Airflow | Airia Brands Inc. | AIR125ERVR | COOLING | 35 | 95 | 23.0 | 49 | 60 |  |  |  |  | 0.40 | 44 | 49 |  |  |  | 2005108
| ERVs | Airflow | Airia Brands Inc. | AIR125ERVR | COOLING | 35 | 95 | 30.0 | 64 | 66 |  |  |  |  | 0.35 | 41 | 45 |  |  |  | 2005108
| ERVs | Airflow | Airia Brands Inc. | AIR125ERVR | HEATING | 0 | 32 | 23.0 | 49 | 63 |  |  | 72.0 | 81 | 0.65 | [5 empty] | 2005108
| ERVs | Airflow | Airia Brands Inc. | AIR125ERVR-M | HEATING | 0 | 32 | 45.0 | 95 | 101 |  |  | 66.0 | 73 | 0.50 | [5 empty] | 2005326
| ERVs | Airflow | Airia Brands Inc. | AIR125ERVR-M | HEATING | -25 | -13 | 27.0 | 57 | 89 |  |  | 57.0 | 62 | 0.47 |  |  | 21.5 | 18.6 | 90.4 | 2005326
| ERVs | Airflow | Airia Brands Inc. | AIR125ERVR-M | COOLING | 35 | 95 | 23.0 | 49 | 60 |  |  |  |  | 0.40 | 44 | 49 |  |  |  | 2005326
| ERVs | Airflow | Airia Brands Inc. | AIR125ERVR-M | COOLING | 35 | 95 | 30.0 | 64 | 66 |  |  |  |  | 0.35 | 41 | 45 |  |  |  | 2005326
| ERVs | Airflow | Airia Brands Inc. | AIR125ERVR-M | HEATING | 0 | 32 | 30.0 | 64 | 68 |  |  | 71.0 | 78 | 0.60 | [5 empty] | 2005326
| ERVs | Airflow | Airia Brands Inc. | AIR125ERVR-M | HEATING | 0 | 32 | 23.0 | 49 | 63 |  |  | 72.0 | 81 | 0.65 | [5 empty] | 2005326
| HRVs | Airflow | Airia Brands Inc. | AIR155R | HEATING | 0 | 32 | 30.0 | 64 | 72 |  |  | 75.0 | 82 | 0.00 | [5 empty] | 2505088
| HRVs | Airflow | Airia Brands Inc. | AIR155R | HEATING | -25 | -13 | 32.0 | 68 | 92 |  |  | 70.0 | 73 | 0.05 |  |  | 5.2 | 8.1 | 95.6 | 2505088
| HRVs | Airflow | Airia Brands Inc. | AIR205-R | HEATING | 0 | 32 | 30.0 | 64 | 61 |  |  | 76.0 | 82 | 0.04 | [5 empty] | 2505090
| HRVs | Airflow | Airia Brands Inc. | AIR205-R | HEATING | -25 | -13 | 48.0 | 102 | 104 |  |  | 70.0 | 73 | 0.05 |  |  | 9.2 | 17.1 | 105.3 | 2505090
| ERVs | Greenheck | Greenheck Fan Corporation | ASSURE-120S-HM1 | COOLING | 35 | 95 | 23.0 | 49 | 60 |  |  |  |  | 0.44 | 45 | 50 |  |  |  | 2005183
| ERVs | Greenheck | Greenheck Fan Corporation | ASSURE-120S-HM1 | HEATING | 0 | 32 | 23.0 | 49 | 60 |  |  | 69.0 | 78 | 0.55 | [5 empty] | 2005183
| ERVs | Greenheck | Greenheck Fan Corporation | ASSURE-120S-HS1 | HEATING | 0 | 32 | 23.0 | 49 | 60 |  |  | 69.0 | 78 | 0.55 | [5 empty] | 2005184
| ERVs | Greenheck | Greenheck Fan Corporation | ASSURE-120S-HS1 | COOLING | 35 | 95 | 23.0 | 49 | 60 |  |  |  |  | 0.44 | 45 | 50 |  |  |  | 2005184
| ERVs | Greenheck | Greenheck Fan Corporation | ASSURE-120S-s1 | HEATING | 0 | 32 | 23.0 | 49 | 60 |  |  | 69.0 | 78 | 0.55 | [5 empty] | 2004851
| ERVs | Greenheck | Greenheck Fan Corporation | ASSURE-120S-s1 | COOLING | 35 | 95 | 23.0 | 49 | 60 |  |  |  |  | 0.44 | 45 | 50 |  |  |  | 2004851
| ERVs | Greenheck | Greenheck Fan Corporation | ASSURE-140SC-S1 | HEATING | 0 | 32 | 23.0 | 49 | 54 |  |  | 70.0 | 78 | 0.63 | [5 empty] | 2005241
| ERVs | Greenheck | Greenheck Fan Corporation | ASSURE-140SC-S1 | HEATING | -25 | -13 | 33.0 | 70 | 66 |  |  | 63.0 | 66 | 0.50 |  |  | 14.4 | 17.6 | 94.2 | 2005241
| ERVs | Greenheck | Greenheck Fan Corporation | ASSURE-140SC-S1 | COOLING | 35 | 95 | 30.0 | 64 | 66 |  |  |  |  | 0.54 | 53 | 57 |  |  |  | 2005241
| ERVs | Greenheck | Greenheck Fan Corporation | ASSURE-140SC-S1 | HEATING | 0 | 32 | 30.0 | 64 | 54 |  |  | 77.0 | 83 | 0.60 | [5 empty] | 2005241
| ERVs | Fantech | Systemair Inc. | ATMO 150E | HEATING | 0 | 32 | 30.0 | 64 | 52 | 0.57 | 1.2 | 75.0 | 81 | 0.58 | [5 empty] | 2005030
| ERVs | Fantech | Systemair Inc. | ATMO 150E | HEATING | 0 | 32 | 70.0 | 148 | 104 | 0.67 | 1.4 | 67.0 | 72 | 0.45 | [5 empty] | 2005030
| ERVs | Fantech | Systemair Inc. | ATMO 150E | HEATING | -25 | -13 | 30.0 | 64 | 53 | 0.56 | 1.2 | 60.0 | 62 | 0.47 |  |  | 19.0 | 3.8 | 82.9 | 2005030
| ERVs | Fantech | Systemair Inc. | ATMO 150E | COOLING | 35 | 95 | 30.0 | 64 | 52 | 0.57 | 1.2 |  |  | 0.60 | 60 | 63 |  |  |  | 2005030
| ERVs | Fantech | Systemair Inc. | ATMO 150E | COOLING | 35 | 95 | 69.0 | 146 | 106 | 0.65 | 1.3 |  |  | 0.50 | 55 | 58 |  |  |  | 2005030
| HRVs | Fantech | Systemair Inc. | ATMO 150H | HEATING | 0 | 32 | 30.0 | 64 | 54 | 0.55 | 1.1 | 74.0 | 80 | 0.00 | [5 empty] | 2505290
| HRVs | Fantech | Systemair Inc. | ATMO 150H | HEATING | 0 | 32 | 70.0 | 148 | 109 | 0.64 | 1.3 | 65.0 | 70 | 0.00 | [5 empty] | 2505290
| HRVs | Fantech | Systemair Inc. | ATMO 150H | HEATING | -25 | -13 | 31.0 | 66 | 55 | 0.56 | 1.2 | 60.0 | 63 | 0.00 |  |  | 19.2 | 5.0 | 83.7 | 2505290
| ERVs | Fantech | Systemair Inc. | ATMO 200E | HEATING | 0 | 32 | 31.0 | 66 | 52 | 0.59 | 1.2 | 75.0 | 81 | 0.72 | [5 empty] | 2005013
| ERVs | Fantech | Systemair Inc. | ATMO 200E | HEATING | 0 | 32 | 84.0 | 178 | 115 | 0.73 | 1.5 | 67.0 | 70 | 0.55 | [5 empty] | 2005013
| ERVs | Fantech | Systemair Inc. | ATMO 200E | HEATING | -25 | -13 | 31.0 | 66 | 49 | 0.63 | 1.3 | 60.0 | 63 | 0.59 |  |  | 17.7 | 0.0 | 80.2 | 2005013
| ERVs | Fantech | Systemair Inc. | ATMO 200E | COOLING | 35 | 95 | 30.0 | 64 | 49 | 0.61 | 1.3 |  |  | 0.72 | 65 | 68 |  |  |  | 2005013
| ERVs | Fantech | Systemair Inc. | ATMO 200E | COOLING | 35 | 95 | 84.0 | 178 | 120 | 0.70 | 1.4 |  |  | 0.61 | 55 | 58 |  |  |  | 2005013
| HRVs | Fantech | Systemair Inc. | ATMO 200H | HEATING | 0 | 32 | 31.0 | 66 | 50 | 0.62 | 1.3 | 75.0 | 81 | 0.00 | [5 empty] | 2505286
| HRVs | Fantech | Systemair Inc. | ATMO 200H | HEATING | -25 | -13 | 30.0 | 64 | 49 | 0.61 | 1.3 | 60.0 | 62 | 0.00 |  |  | 22.6 | 1.3 | 78.1 | 2505286
| HRVs | Fantech | Systemair Inc. | ATMO 200H | HEATING | 0 | 32 | 83.0 | 176 | 115 | 0.72 | 1.5 | 66.0 | 69 | 0.00 | [5 empty] | 2505286
| ERVs | Fantech | Systemair Inc. | ATMO 300E-EC | HEATING | 0 | 32 | 30.0 | 64 | 31 | 0.96 | 2.0 | 77.0 | 80 | 0.69 | [5 empty] | 2005194
| ERVs | Fantech | Systemair Inc. | ATMO 300E-EC | HEATING | 0 | 32 | 84.0 | 178 | 95 | 0.88 | 1.8 | 67.0 | 69 | 0.52 | [5 empty] | 2005194
| ERVs | Fantech | Systemair Inc. | ATMO 300E-EC | HEATING | 0 | 32 | 117.0 | 248 | 200 | 0.58 | 1.2 | 60.0 | 63 | 0.45 | [5 empty] | 2005194
| ERVs | Fantech | Systemair Inc. | ATMO 300E-EC | HEATING | -25 | -13 | 30.0 | 64 | 35 | 0.85 | 1.8 | 63.0 | 64 | 0.55 |  |  | 13.1 | 1.3 | 84.9 | 2005194
| ERVs | Fantech | Systemair Inc. | ATMO 300E-EC | COOLING | 35 | 95 | 31.0 | 66 | 32 | 0.96 | 2.0 |  |  | 0.72 | 68 | 70 |  |  |  | 2005194
| ERVs | Fantech | Systemair Inc. | ATMO 300E-EC | COOLING | 35 | 95 | 84.0 | 178 | 95 | 0.88 | 1.8 |  |  | 0.61 | 58 | 60 |  |  |  | 2005194
| HRVs | Broan | Broan-NuTone LLC | B110H65RS | HEATING | 0 | 32 | 30.0 | 64 | 26 | 1.15 | 2.4 | 68.0 | 71 | 0.00 | [5 empty] | 2505246
| HRVs | Broan | Broan-NuTone LLC | B110H65RS | HEATING | 0 | 32 | 52.0 | 110 | 69 | 0.75 | 1.5 | 58.0 | 62 | 0.00 | [5 empty] | 2505246
| HRVs | Broan | Broan-NuTone LLC | B110H65RS | HEATING | -25 | -13 | 30.0 | 64 | 33 | 0.90 | 1.9 | 60.0 | 62 | 0.00 |  |  | 16.0 | 15.0 | 99 | 2505246
| HRVs | Broan | Broan-NuTone LLC | B110H65RT | HEATING | 0 | 32 | 30.0 | 64 | 26 | 1.15 | 2.4 | 68.0 | 71 | 0.00 | [5 empty] | 2505245
| HRVs | Broan | Broan-NuTone LLC | B110H65RT | HEATING | 0 | 32 | 52.0 | 110 | 69 | 0.75 | 1.5 | 58.0 | 62 | 0.00 | [5 empty] | 2505245
| HRVs | Broan | Broan-NuTone LLC | B110H65RT | HEATING | -25 | -13 | 30.0 | 64 | 33 | 0.90 | 1.9 | 60.0 | 62 | 0.00 |  |  | 16.0 | 15.0 | 99 | 2505245
| ERVs | Broan | Broan-NuTone LLC | B130E65RS | HEATING | 0 | 32 | 31.0 | 66 | 30 | 1.03 | 2.2 | 67.0 | 70 | 0.56 | [5 empty] | 2004955
| ERVs | Broan | Broan-NuTone LLC | B130E65RS | HEATING | 0 | 32 | 52.0 | 110 | 73 | 0.71 | 1.5 | 63.0 | 69 | 0.49 | [5 empty] | 2004955
| ERVs | Broan | Broan-NuTone LLC | B130E65RS | HEATING | -25 | -13 | 31.0 | 66 | 62 | 0.50 | 1.0 | 56.0 | 58 | 0.51 |  |  | 30.0 | 31.0 | 100 | 2004955
| ERVs | Broan | Broan-NuTone LLC | B130E65RS | COOLING | 35 | 95 | 24.0 | 51 | 22 | 1.09 | 2.3 |  |  | 0.66 | 63 | 64 |  |  |  | 2004955
| ERVs | Broan | Broan-NuTone LLC | B130E65RS | COOLING | 35 | 95 | 52.0 | 110 | 77 | 0.67 | 1.4 |  |  | 0.54 | 52 | 55 |  |  |  | 2004955
| ERVs | Broan | Broan-NuTone LLC | B130E65RT | HEATING | 0 | 32 | 31.0 | 66 | 30 | 1.03 | 2.2 | 67.0 | 70 | 0.56 | [5 empty] | 2004954
| ERVs | Broan | Broan-NuTone LLC | B130E65RT | HEATING | 0 | 32 | 52.0 | 110 | 73 | 0.71 | 1.5 | 63.0 | 69 | 0.49 | [5 empty] | 2004954
| ERVs | Broan | Broan-NuTone LLC | B130E65RT | HEATING | -25 | -13 | 31.0 | 66 | 62 | 0.50 | 1.0 | 56.0 | 58 | 0.51 |  |  | 30.0 | 31.0 | 100 | 2004954
| ERVs | Broan | Broan-NuTone LLC | B130E65RT | COOLING | 35 | 95 | 24.0 | 51 | 22 | 1.09 | 2.3 |  |  | 0.66 | 63 | 64 |  |  |  | 2004954
| ERVs | Broan | Broan-NuTone LLC | B130E65RT | COOLING | 35 | 95 | 52.0 | 110 | 77 | 0.67 | 1.4 |  |  | 0.54 | 52 | 55 |  |  |  | 2004954
| ERVs | Broan | Broan-NuTone LLC | B150E75NS | HEATING | 0 | 32 | 31.0 | 66 | 35 | 0.88 | 1.8 | 75.0 | 79 | 0.67 | [5 empty] | 2004935
| ERVs | Broan | Broan-NuTone LLC | B150E75NS | HEATING | 0 | 32 | 59.0 | 125 | 110 | 0.53 | 1.1 | 69.0 | 75 | 0.59 | [5 empty] | 2004935
| ERVs | Broan | Broan-NuTone LLC | B150E75NS | COOLING | 35 | 95 | 31.0 | 66 | 41 | 0.75 | 1.6 |  |  | 0.69 | 66 | 69 |  |  |  | 2004935
| ERVs | Broan | Broan-NuTone LLC | B150E75NS | COOLING | 35 | 95 | 59.0 | 125 | 120 | 0.49 | 1.0 |  |  | 0.60 | 56 | 60 |  |  |  | 2004935
| ERVs | Broan | Broan-NuTone LLC | B150E75NS | HEATING | -25 | -13 | 31.0 | 66 | 34 | 0.91 | 1.9 | 52.0 | 54 | 0.45 |  |  | 31.0 | 2.0 | 70 | 2004935
| ERVs | Broan | Broan-NuTone LLC | B150E75NT | HEATING | 0 | 32 | 31.0 | 66 | 35 | 0.88 | 1.8 | 75.0 | 79 | 0.67 | [5 empty] | 2004936
| ERVs | Broan | Broan-NuTone LLC | B150E75NT | HEATING | 0 | 32 | 59.0 | 125 | 110 | 0.53 | 1.1 | 69.0 | 75 | 0.59 | [5 empty] | 2004936
| ERVs | Broan | Broan-NuTone LLC | B150E75NT | COOLING | 35 | 95 | 31.0 | 66 | 41 | 0.75 | 1.6 |  |  | 0.69 | 66 | 69 |  |  |  | 2004936
| ERVs | Broan | Broan-NuTone LLC | B150E75NT | COOLING | 35 | 95 | 59.0 | 125 | 120 | 0.49 | 1.0 |  |  | 0.60 | 56 | 60 |  |  |  | 2004936
| ERVs | Broan | Broan-NuTone LLC | B150E75NT | HEATING | -25 | -13 | 31.0 | 66 | 34 | 0.91 | 1.9 | 52.0 | 54 | 0.45 |  |  | 31.0 | 2.0 | 70 | 2004936
| HRVs | Broan | Broan-NuTone LLC | B150H75NS | HEATING | 0 | 32 | 17.0 | 36 | 18 | 0.94 | 2.0 | 82.0 | 85 | 0.00 | [5 empty] | 2505296
| HRVs | Broan | Broan-NuTone LLC | B150H75NS | HEATING | 0 | 32 | 22.0 | 47 | 22 | 1.00 | 2.1 | 79.0 | 82 | 0.00 | [5 empty] | 2505296
| HRVs | Broan | Broan-NuTone LLC | B150H75NS | HEATING | 0 | 32 | 30.0 | 64 | 28 | 1.07 | 2.2 | 77.0 | 80 | 0.00 | [5 empty] | 2505296
| HRVs | Broan | Broan-NuTone LLC | B150H75NS | HEATING | 0 | 32 | 61.0 | 129 | 100 | 0.61 | 1.2 | 66.0 | 71 | 0.00 | [5 empty] | 2505296
| HRVs | Broan | Broan-NuTone LLC | B150H75NS | HEATING | -25 | -13 | 30.0 | 64 | 43 | 0.69 | 1.4 | 63.0 | 64 | 0.00 |  |  | 23.3 | 0.3 | 77 | 2505296
| ERVs | Broan | Broan-NuTone LLC | B160E65RS | HEATING | 0 | 32 | 18.0 | 38 | 15 | 1.20 | 2.5 | 76.0 | 78 | 0.65 | [5 empty] | 2004981
| ERVs | Broan | Broan-NuTone LLC | B160E65RS | HEATING | 0 | 32 | 31.0 | 66 | 25 | 1.24 | 2.6 | 71.0 | 73 | 0.57 | [5 empty] | 2004981
| ERVs | Broan | Broan-NuTone LLC | B160E65RS | HEATING | 0 | 32 | 65.0 | 138 | 122 | 0.53 | 1.1 | 62.0 | 68 | 0.48 | [5 empty] | 2004981
| ERVs | Broan | Broan-NuTone LLC | B160E65RS | HEATING | -25 | -13 | 31.0 | 66 | 61 | 0.50 | 1.0 | 56.0 | 58 | 0.51 |  |  | 30.0 | 33.0 | 105 | 2004981
| ERVs | Broan | Broan-NuTone LLC | B160E65RS | COOLING | 35 | 95 | 19.0 | 40 | 16 | 1.18 | 2.5 |  |  | 0.67 | 66 | 67 |  |  |  | 2004981
| ERVs | Broan | Broan-NuTone LLC | B160E65RS | COOLING | 35 | 95 | 31.0 | 66 | 26 | 1.19 | 2.5 |  |  | 0.60 | 59 | 61 |  |  |  | 2004981
| ERVs | Broan | Broan-NuTone LLC | B160E65RS | COOLING | 35 | 95 | 64.0 | 136 | 125 | 0.51 | 1.0 |  |  | 0.51 | 46 | 50 |  |  |  | 2004981
| ERVs | Broan | Broan-NuTone LLC | B160E65RT | HEATING | 0 | 32 | 18.0 | 38 | 15 | 1.20 | 2.5 | 76.0 | 78 | 0.65 | [5 empty] | 2004980
| ERVs | Broan | Broan-NuTone LLC | B160E65RT | HEATING | 0 | 32 | 31.0 | 66 | 25 | 1.24 | 2.6 | 71.0 | 73 | 0.57 | [5 empty] | 2004980
| ERVs | Broan | Broan-NuTone LLC | B160E65RT | HEATING | 0 | 32 | 65.0 | 138 | 122 | 0.53 | 1.1 | 62.0 | 68 | 0.48 | [5 empty] | 2004980
| ERVs | Broan | Broan-NuTone LLC | B160E65RT | HEATING | -25 | -13 | 31.0 | 66 | 61 | 0.50 | 1.0 | 56.0 | 58 | 0.51 |  |  | 30.0 | 33.0 | 105 | 2004980
| ERVs | Broan | Broan-NuTone LLC | B160E65RT | COOLING | 35 | 95 | 19.0 | 40 | 16 | 1.18 | 2.5 |  |  | 0.67 | 66 | 67 |  |  |  | 2004980
| ERVs | Broan | Broan-NuTone LLC | B160E65RT | COOLING | 35 | 95 | 31.0 | 66 | 26 | 1.19 | 2.5 |  |  | 0.60 | 59 | 61 |  |  |  | 2004980
| ERVs | Broan | Broan-NuTone LLC | B160E65RT | COOLING | 35 | 95 | 64.0 | 136 | 125 | 0.51 | 1.0 |  |  | 0.51 | 46 | 50 |  |  |  | 2004980
| ERVs | Broan | Broan-NuTone LLC | B160E75RS | HEATING | 0 | 32 | 31.0 | 66 | 30 | 1.03 | 2.2 | 78.0 | 81 | 0.68 | [5 empty] | 2004988
| ERVs | Broan | Broan-NuTone LLC | B160E75RS | HEATING | -25 | -13 | 31.0 | 66 | 68 | 0.45 | 0.9 | 63.0 | 66 | 0.63 |  |  | 31.0 | 31.0 | 99 | 2004988
| ERVs | Broan | Broan-NuTone LLC | B160E75RS | COOLING | 35 | 95 | 17.0 | 36 | 21 | 0.80 | 1.7 |  |  | 0.77 | 69 | 72 |  |  |  | 2004988
| ERVs | Broan | Broan-NuTone LLC | B160E75RS | COOLING | 35 | 95 | 31.0 | 66 | 36 | 0.86 | 1.8 |  |  | 0.69 | 64 | 66 |  |  |  | 2004988
| ERVs | Broan | Broan-NuTone LLC | B160E75RS | COOLING | 35 | 95 | 59.0 | 125 | 112 | 0.52 | 1.1 |  |  | 0.60 | 52 | 56 |  |  |  | 2004988
| ERVs | Broan | Broan-NuTone LLC | B160E75RS | HEATING | 0 | 32 | 17.0 | 36 | 18 | 0.94 | 2.0 | 81.0 | 84 | 0.74 | [5 empty] | 2004988
| ERVs | Broan | Broan-NuTone LLC | B160E75RS | HEATING | 0 | 32 | 59.0 | 125 | 105 | 0.56 | 1.1 | 72.0 | 78 | 0.59 | [5 empty] | 2004988
| ERVs | Broan | Broan-NuTone LLC | B160E75RT | HEATING | 0 | 32 | 17.0 | 36 | 18 | 0.94 | 2.0 | 81.0 | 84 | 0.74 | [5 empty] | 2004987
| ERVs | Broan | Broan-NuTone LLC | B160E75RT | HEATING | 0 | 32 | 59.0 | 125 | 105 | 0.56 | 1.1 | 72.0 | 78 | 0.59 | [5 empty] | 2004987
| ERVs | Broan | Broan-NuTone LLC | B160E75RT | HEATING | 0 | 32 | 31.0 | 66 | 30 | 1.03 | 2.2 | 78.0 | 81 | 0.68 | [5 empty] | 2004987
| ERVs | Broan | Broan-NuTone LLC | B160E75RT | HEATING | -25 | -13 | 31.0 | 66 | 68 | 0.45 | 0.9 | 63.0 | 66 | 0.63 |  |  | 31.0 | 31.0 | 99 | 2004987
| ERVs | Broan | Broan-NuTone LLC | B160E75RT | COOLING | 35 | 95 | 17.0 | 36 | 21 | 0.80 | 1.7 |  |  | 0.77 | 69 | 72 |  |  |  | 2004987
| ERVs | Broan | Broan-NuTone LLC | B160E75RT | COOLING | 35 | 95 | 31.0 | 66 | 36 | 0.86 | 1.8 |  |  | 0.69 | 64 | 66 |  |  |  | 2004987
| ERVs | Broan | Broan-NuTone LLC | B160E75RT | COOLING | 35 | 95 | 59.0 | 125 | 112 | 0.52 | 1.1 |  |  | 0.60 | 52 | 56 |  |  |  | 2004987
| HRVs | Broan | Broan-NuTone LLC | B160H65RS | HEATING | 0 | 32 | 62.0 | 131 | 94 | 0.65 | 1.3 | 55.0 | 61 | 0.00 | [5 empty] | 2505181
| HRVs | Broan | Broan-NuTone LLC | B160H65RS | HEATING | 0 | 32 | 30.0 | 64 | 26 | 1.15 | 2.4 | 68.0 | 71 | 0.00 | [5 empty] | 2505181
| HRVs | Broan | Broan-NuTone LLC | B160H65RS | HEATING | -25 | -13 | 32.0 | 68 | 34 | 0.94 | 2.0 | 60.0 | 62 | 0.00 |  |  | 12.0 | 16.0 | 104 | 2505181
| HRVs | Broan | Broan-NuTone LLC | B160H65RT | HEATING | 0 | 32 | 62.0 | 131 | 94 | 0.65 | 1.3 | 55.0 | 61 | 0.00 | [5 empty] | 2505180
| HRVs | Broan | Broan-NuTone LLC | B160H65RT | HEATING | 0 | 32 | 30.0 | 64 | 26 | 1.15 | 2.4 | 68.0 | 71 | 0.00 | [5 empty] | 2505180
| HRVs | Broan | Broan-NuTone LLC | B160H65RT | HEATING | -25 | -13 | 32.0 | 68 | 34 | 0.94 | 2.0 | 60.0 | 62 | 0.00 |  |  | 12.0 | 16.0 | 104 | 2505180
| ERVs | Broan | Broan-NuTone LLC | B180E75RT | HEATING | 0 | 32 | 38.0 | 81 | 33 | 1.15 | 2.4 | 78.0 | 81 | 0.60 | [5 empty] | 2004950
| ERVs | Broan | Broan-NuTone LLC | B180E75RT | COOLING | 35 | 95 | 31.0 | 66 | 24 | 1.29 | 2.7 |  |  | 0.65 | 68 | 69 |  |  |  | 2004950
| ERVs | Broan | Broan-NuTone LLC | B180E75RT | COOLING | 35 | 95 | 38.0 | 81 | 35 | 1.08 | 2.3 |  |  | 0.63 | 65 | 67 |  |  |  | 2004950
| ERVs | Broan | Broan-NuTone LLC | B180E75RT | COOLING | 35 | 95 | 76.0 | 161 | 150 | 0.50 | 1.0 |  |  | 0.53 | 52 | 56 |  |  |  | 2004950
| ERVs | Broan | Broan-NuTone LLC | B180E75RT | HEATING | -25 | -13 | 39.0 | 83 | 79 | 0.49 | 1.0 | 64.0 | 67 | 0.64 |  |  | 30.0 | 30.0 | 101 | 2004950
| ERVs | Broan | Broan-NuTone LLC | B180E75RT | HEATING | 0 | 32 | 31.0 | 66 | 23 | 1.34 | 2.8 | 81.0 | 83 | 0.63 | [5 empty] | 2004950
| ERVs | Broan | Broan-NuTone LLC | B180E75RT | HEATING | 0 | 32 | 76.0 | 161 | 135 | 0.56 | 1.1 | 72.0 | 77 | 0.52 | [5 empty] | 2004950
| HRVs | Broan | Broan-NuTone LLC | B180H75RT | HEATING | 0 | 32 | 76.0 | 161 | 121 | 0.62 | 1.3 | 67.0 | 71 | 0.00 | [5 empty] | 2505259
| HRVs | Broan | Broan-NuTone LLC | B180H75RT | HEATING | -25 | -13 | 39.0 | 83 | 48 | 0.81 | 1.7 | 68.0 | 70 | 0.00 |  |  | 18.0 | 19.0 | 102 | 2505259
| HRVs | Broan | Broan-NuTone LLC | B180H75RT | HEATING | 0 | 32 | 30.0 | 64 | 22 | 1.36 | 2.9 | 78.0 | 80 | 0.00 | [5 empty] | 2505259
| HRVs | Broan | Broan-NuTone LLC | B180H75RT | HEATING | 0 | 32 | 38.0 | 81 | 31 | 1.22 | 2.6 | 75.0 | 77 | 0.00 | [5 empty] | 2505259
| ERVs | Broan | Broan-NuTone LLC | B210E75RS | COOLING | 35 | 95 | 31.0 | 66 | 31 | 1.00 | 2.1 |  |  | 0.66 | 67 | 69 |  |  |  | 2004939
| ERVs | Broan | Broan-NuTone LLC | B210E75RS | COOLING | 35 | 95 | 38.0 | 81 | 38 | 1.00 | 2.1 |  |  | 0.63 | 64 | 66 |  |  |  | 2004939
| ERVs | Broan | Broan-NuTone LLC | B210E75RS | COOLING | 35 | 95 | 76.0 | 161 | 155 | 0.49 | 1.0 |  |  | 0.53 | 52 | 56 |  |  |  | 2004939
| ERVs | Broan | Broan-NuTone LLC | B210E75RS | HEATING | -25 | -13 | 39.0 | 83 | 75 | 0.52 | 1.1 | 65.0 | 67 | 0.63 |  |  | 30.0 | 31.0 | 101 | 2004939
| ERVs | Broan | Broan-NuTone LLC | B210E75RS | HEATING | 0 | 32 | 38.0 | 81 | 37 | 1.02 | 2.1 | 78.0 | 81 | 0.62 | [5 empty] | 2004939
| ERVs | Broan | Broan-NuTone LLC | B210E75RS | HEATING | 0 | 32 | 76.0 | 161 | 147 | 0.51 | 1.0 | 72.0 | 77 | 0.53 | [5 empty] | 2004939
| ERVs | Broan | Broan-NuTone LLC | B210E75RS | HEATING | 0 | 32 | 30.0 | 64 | 28 | 1.07 | 2.2 | 81.0 | 83 | 0.64 | [5 empty] | 2004939
| ERVs | Broan | Broan-NuTone LLC | B210E75RT | HEATING | 0 | 32 | 76.0 | 161 | 147 | 0.51 | 1.0 | 72.0 | 77 | 0.53 | [5 empty] | 2004940
| ERVs | Broan | Broan-NuTone LLC | B210E75RT | HEATING | 0 | 32 | 30.0 | 64 | 28 | 1.07 | 2.2 | 81.0 | 83 | 0.64 | [5 empty] | 2004940
| ERVs | Broan | Broan-NuTone LLC | B210E75RT | COOLING | 35 | 95 | 31.0 | 66 | 31 | 1.00 | 2.1 |  |  | 0.66 | 67 | 69 |  |  |  | 2004940
| ERVs | Broan | Broan-NuTone LLC | B210E75RT | COOLING | 35 | 95 | 38.0 | 81 | 38 | 1.00 | 2.1 |  |  | 0.63 | 64 | 66 |  |  |  | 2004940
| ERVs | Broan | Broan-NuTone LLC | B210E75RT | COOLING | 35 | 95 | 76.0 | 161 | 155 | 0.49 | 1.0 |  |  | 0.53 | 52 | 56 |  |  |  | 2004940
| ERVs | Broan | Broan-NuTone LLC | B210E75RT | HEATING | -25 | -13 | 39.0 | 83 | 75 | 0.52 | 1.1 | 65.0 | 67 | 0.63 |  |  | 30.0 | 31.0 | 101 | 2004940
| ERVs | Broan | Broan-NuTone LLC | B210E75RT | HEATING | 0 | 32 | 38.0 | 81 | 37 | 1.02 | 2.1 | 78.0 | 81 | 0.62 | [5 empty] | 2004940
| HRVs | Broan | Broan-NuTone LLC | B230H75RS | HEATING | 0 | 32 | 31.0 | 66 | 25 | 1.24 | 2.6 | 78.0 | 80 | 0.00 | [5 empty] | 2505229
| HRVs | Broan | Broan-NuTone LLC | B230H75RS | HEATING | 0 | 32 | 38.0 | 81 | 34 | 1.11 | 2.3 | 75.0 | 77 | 0.00 | [5 empty] | 2505229
| HRVs | Broan | Broan-NuTone LLC | B230H75RS | HEATING | 0 | 32 | 76.0 | 161 | 133 | 0.57 | 1.2 | 67.0 | 72 | 0.00 | [5 empty] | 2505229
| HRVs | Broan | Broan-NuTone LLC | B230H75RS | HEATING | -25 | -13 | 38.0 | 81 | 51 | 0.74 | 1.5 | 67.0 | 69 | 0.00 |  |  | 20.0 | 20.0 | 101 | 2505229
| HRVs | Broan | Broan-NuTone LLC | B230H75RT | HEATING | 0 | 32 | 31.0 | 66 | 25 | 1.24 | 2.6 | 78.0 | 80 | 0.00 | [5 empty] | 2505228
| HRVs | Broan | Broan-NuTone LLC | B230H75RT | HEATING | 0 | 32 | 38.0 | 81 | 34 | 1.11 | 2.3 | 75.0 | 77 | 0.00 | [5 empty] | 2505228
| HRVs | Broan | Broan-NuTone LLC | B230H75RT | HEATING | 0 | 32 | 76.0 | 161 | 133 | 0.57 | 1.2 | 67.0 | 72 | 0.00 | [5 empty] | 2505228
| HRVs | Broan | Broan-NuTone LLC | B230H75RT | HEATING | -25 | -13 | 38.0 | 81 | 51 | 0.74 | 1.5 | 67.0 | 69 | 0.00 |  |  | 20.0 | 20.0 | 101 | 2505228
| ERVs | Broan | Broan-NuTone LLC | BLP120E80NS-HW | HEATING | 0 | 32 | 17.0 | 36 | 22 | 0.77 | 1.6 | 80.0 | 83 | 0.78 | [5 empty] | 2005431
New | ERVs | Broan | Broan-NuTone LLC | BLP120E80NS-HW | HEATING | 0 | 32 | 23.0 | 49 | 28 | 0.82 | 1.7 | 80.0 | 83 | 0.77 | [5 empty] | 2005431
| ERVs | Broan | Broan-NuTone LLC | BLP120E80NS-HW | HEATING | 0 | 32 | 30.0 | 64 | 40 | 0.75 | 1.6 | 76.0 | 81 | 0.74 | [5 empty] | 2005431
| ERVs | Broan | Broan-NuTone LLC | BLP120E80NS-HW | HEATING | 0 | 32 | 52.0 | 110 | 105 | 0.49 | 1.0 | 70.0 | 76 | 0.65 | [5 empty] | 2005431
| ERVs | Broan | Broan-NuTone LLC | BLP120E80NS-HW | HEATING | -25 | -13 | 23.0 | 49 | 30 | 0.76 | 1.6 | 55.0 | 56 | 0.51 |  |  | 26.9 | 0.0 | 69.2 | 2005431
| ERVs | Broan | Broan-NuTone LLC | BLP120E80NS-HW | COOLING | 35 | 95 | 17.0 | 36 | 21 | 0.80 | 1.7 |  |  | 0.76 | 72 | 75 |  |  |  | 2005431
| ERVs | Broan | Broan-NuTone LLC | BLP120E80NS-HW | COOLING | 35 | 95 | 23.0 | 49 | 28 | 0.82 | 1.7 |  |  | 0.74 | 71 | 74 |  |  |  | 2005431
| ERVs | Broan | Broan-NuTone LLC | BLP120E80NS-HW | COOLING | 35 | 95 | 30.0 | 64 | 40 | 0.75 | 1.6 |  |  | 0.71 | 68 | 70 |  |  |  | 2005431
| ERVs | Broan | Broan-NuTone LLC | BLP120E80NS-HW | COOLING | 35 | 95 | 52.0 | 110 | 111 | 0.46 | 0.9 |  |  | 0.63 | 60 | 64 |  |  |  | 2005431
| ERVs | Broan | Broan-NuTone LLC | BLP120E80NS-PC | HEATING | 0 | 32 | 17.0 | 36 | 22 | 0.77 | 1.6 | 80.0 | 83 | 0.78 | [5 empty] | 2005430
New | ERVs | Broan | Broan-NuTone LLC | BLP120E80NS-PC | HEATING | 0 | 32 | 23.0 | 49 | 28 | 0.82 | 1.7 | 80.0 | 83 | 0.77 | [5 empty] | 2005430
| ERVs | Broan | Broan-NuTone LLC | BLP120E80NS-PC | HEATING | 0 | 32 | 30.0 | 64 | 40 | 0.75 | 1.6 | 76.0 | 81 | 0.74 | [5 empty] | 2005430
| ERVs | Broan | Broan-NuTone LLC | BLP120E80NS-PC | HEATING | 0 | 32 | 52.0 | 110 | 105 | 0.49 | 1.0 | 70.0 | 76 | 0.65 | [5 empty] | 2005430
| ERVs | Broan | Broan-NuTone LLC | BLP120E80NS-PC | HEATING | -25 | -13 | 23.0 | 49 | 30 | 0.76 | 1.6 | 55.0 | 56 | 0.51 |  |  | 26.9 | 0.0 | 69.2 | 2005430
| ERVs | Broan | Broan-NuTone LLC | BLP120E80NS-PC | COOLING | 35 | 95 | 17.0 | 36 | 21 | 0.80 | 1.7 |  |  | 0.76 | 72 | 75 |  |  |  | 2005430
| ERVs | Broan | Broan-NuTone LLC | BLP120E80NS-PC | COOLING | 35 | 95 | 23.0 | 49 | 28 | 0.82 | 1.7 |  |  | 0.74 | 71 | 74 |  |  |  | 2005430
| ERVs | Broan | Broan-NuTone LLC | BLP120E80NS-PC | COOLING | 35 | 95 | 30.0 | 64 | 40 | 0.75 | 1.6 |  |  | 0.71 | 68 | 70 |  |  |  | 2005430
| ERVs | Broan | Broan-NuTone LLC | BLP120E80NS-PC | COOLING | 35 | 95 | 52.0 | 110 | 111 | 0.46 | 0.9 |  |  | 0.63 | 60 | 64 |  |  |  | 2005430
| ERVs | Broan | Broan-NuTone LLC | BLP130E80NS-PC | HEATING | 0 | 32 | 17.0 | 36 | 21 | 0.80 | 1.7 | 80.0 | 83 | 0.78 | [5 empty] | 2005428
New | ERVs | Broan | Broan-NuTone LLC | BLP130E80NS-PC | HEATING | 0 | 32 | 23.0 | 49 | 27 | 0.85 | 1.8 | 80.0 | 83 | 0.77 | [5 empty] | 2005428
| ERVs | Broan | Broan-NuTone LLC | BLP130E80NS-PC | HEATING | 0 | 32 | 30.0 | 64 | 37 | 0.81 | 1.7 | 76.0 | 81 | 0.74 | [5 empty] | 2005428
| ERVs | Broan | Broan-NuTone LLC | BLP130E80NS-PC | HEATING | 0 | 32 | 52.0 | 110 | 97 | 0.53 | 1.1 | 70.0 | 76 | 0.65 | [5 empty] | 2005428
| ERVs | Broan | Broan-NuTone LLC | BLP130E80NS-PC | HEATING | -25 | -13 | 23.0 | 49 | 30 | 0.76 | 1.6 | 60.0 | 62 | 0.56 |  |  | 21.0 | 0.0 | 72 | 2005428
| ERVs | Broan | Broan-NuTone LLC | BLP130E80NS-PC | COOLING | 35 | 95 | 17.0 | 36 | 22 | 0.77 | 1.6 |  |  | 0.76 | 72 | 75 |  |  |  | 2005428
| ERVs | Broan | Broan-NuTone LLC | BLP130E80NS-PC | COOLING | 35 | 95 | 23.0 | 49 | 29 | 0.79 | 1.6 |  |  | 0.74 | 71 | 74 |  |  |  | 2005428
| ERVs | Broan | Broan-NuTone LLC | BLP130E80NS-PC | COOLING | 35 | 95 | 30.0 | 64 | 40 | 0.75 | 1.6 |  |  | 0.71 | 68 | 70 |  |  |  | 2005428
| ERVs | Broan | Broan-NuTone LLC | BLP130E80NS-PC | COOLING | 35 | 95 | 52.0 | 110 | 101 | 0.51 | 1.0 |  |  | 0.63 | 60 | 64 |  |  |  | 2005428
| ERVs | Broan | Broan-NuTone LLC | BLP150E75NS-HW | HEATING | 0 | 32 | 17.0 | 36 | 17 | 1.00 | 2.1 | 84.0 | 87 | 0.72 | [5 empty] | 2005103
| ERVs | Broan | Broan-NuTone LLC | BLP150E75NS-HW | HEATING | 0 | 32 | 30.0 | 64 | 31 | 0.96 | 2.0 | 78.0 | 81 | 0.65 | [5 empty] | 2005103
| ERVs | Broan | Broan-NuTone LLC | BLP150E75NS-HW | HEATING | 0 | 32 | 52.0 | 110 | 70 | 0.74 | 1.5 | 70.0 | 73 | 0.57 | [5 empty] | 2005103
| ERVs | Broan | Broan-NuTone LLC | BLP150E75NS-HW | COOLING | 35 | 95 | 17.0 | 36 | 20 | 0.85 | 1.8 |  |  | 0.71 | 72 | 75 |  |  |  | 2005103
| ERVs | Broan | Broan-NuTone LLC | BLP150E75NS-HW | COOLING | 35 | 95 | 30.0 | 64 | 32 | 0.93 | 2.0 |  |  | 0.63 | 65 | 68 |  |  |  | 2005103
| ERVs | Broan | Broan-NuTone LLC | BLP150E75NS-HW | COOLING | 35 | 95 | 52.0 | 110 | 75 | 0.69 | 1.4 |  |  | 0.55 | 55 | 58 |  |  |  | 2005103
| ERVs | Broan | Broan-NuTone LLC | BLP150E75NS-HWF | HEATING | 0 | 32 | 30.0 | 64 | 31 |  |  | 78.0 | 81 | 0.65 | [5 empty] | 2005218
| ERVs | Broan | Broan-NuTone LLC | BLP150E75NS-HWF | HEATING | 0 | 32 | 52.0 | 110 | 70 |  |  | 70.0 | 73 | 0.57 | [5 empty] | 2005218
| ERVs | Broan | Broan-NuTone LLC | BLP150E75NS-HWF | COOLING | 35 | 95 | 17.0 | 36 | 20 |  |  |  |  | 0.71 | 72 | 75 |  |  |  | 2005218
| ERVs | Broan | Broan-NuTone LLC | BLP150E75NS-HWF | COOLING | 35 | 95 | 30.0 | 64 | 32 |  |  |  |  | 0.63 | 65 | 68 |  |  |  | 2005218
| ERVs | Broan | Broan-NuTone LLC | BLP150E75NS-HWF | COOLING | 35 | 95 | 52.0 | 110 | 75 |  |  |  |  | 0.55 | 55 | 58 |  |  |  | 2005218
| ERVs | Broan | Broan-NuTone LLC | BLP150E75NS-HWF | HEATING | 0 | 32 | 17.0 | 36 | 17 |  |  | 84.0 | 87 | 0.72 | [5 empty] | 2005218
| ERVs | Broan | Broan-NuTone LLC | BLP150E75NS-PC | HEATING | 0 | 32 | 17.0 | 36 | 17 | 1.00 | 2.1 | 84.0 | 87 | 0.72 | [5 empty] | 2005104
| ERVs | Broan | Broan-NuTone LLC | BLP150E75NS-PC | HEATING | 0 | 32 | 30.0 | 64 | 31 | 0.96 | 2.0 | 78.0 | 81 | 0.65 | [5 empty] | 2005104
| ERVs | Broan | Broan-NuTone LLC | BLP150E75NS-PC | HEATING | 0 | 32 | 52.0 | 110 | 70 | 0.74 | 1.5 | 70.0 | 73 | 0.57 | [5 empty] | 2005104
| ERVs | Broan | Broan-NuTone LLC | BLP150E75NS-PC | COOLING | 35 | 95 | 17.0 | 36 | 20 | 0.85 | 1.8 |  |  | 0.71 | 72 | 75 |  |  |  | 2005104
| ERVs | Broan | Broan-NuTone LLC | BLP150E75NS-PC | COOLING | 35 | 95 | 30.0 | 64 | 32 | 0.93 | 2.0 |  |  | 0.63 | 65 | 68 |  |  |  | 2005104
| ERVs | Broan | Broan-NuTone LLC | BLP150E75NS-PC | COOLING | 35 | 95 | 52.0 | 110 | 75 | 0.69 | 1.4 |  |  | 0.55 | 55 | 58 |  |  |  | 2005104
| ERVs | RenewAire | RenewAire LLC | BR130 | COOLING | 35 | 95 | 47.0 | 100 | 98 | 0.47 | 1.0 |  |  | 0.54 | 56 | 59 |  |  |  | 2004848
| ERVs | RenewAire | RenewAire LLC | BR130 | HEATING | 0 | 32 | 47.0 | 100 | 99 | 0.47 | 1.0 | 72.0 | 78 | 0.64 | [5 empty] | 2004848
| ERVs | VENTILUXE | UWIND HK LIMITED | BV-CFA100A | HEATING | 0 | 32 | 14.0 | 30 | 16 |  |  | 83.0 | 87 | 0.79 | [5 empty] | 2005301
| ERVs | VENTILUXE | UWIND HK LIMITED | BV-CFA100A | COOLING | 35 | 95 | 31.0 | 66 | 25 |  |  |  |  | 0.27 | 43 | 44 |  |  |  | 2005301
| ERVs | VENTILUXE | UWIND HK LIMITED | BV-CFA100A | COOLING | 35 | 95 | 47.0 | 100 | 40 |  |  |  |  | 0.18 | 36 | 37 |  |  |  | 2005301
| ERVs | VENTILUXE | UWIND HK LIMITED | BV-CFA100A | HEATING | 0 | 32 | 31.0 | 66 | 27 |  |  | 79.0 | 82 | 0.63 | [5 empty] | 2005301
| ERVs | VENTILUXE | UWIND HK LIMITED | BV-CFA100A | HEATING | 0 | 32 | 47.0 | 100 | 43 |  |  | 74.0 | 77 | 0.56 | [5 empty] | 2005301
| ERVs | Zehnder | Zehnder America | CA160 ERV | HEATING | 0 | 32 | 44.0 | 93 | 44 | 1.00 | 2.1 | 70.0 | 73 | 0.51 | [5 empty] | 2005181
| ERVs | Zehnder | Zehnder America | CA160 ERV | COOLING | 35 | 95 | 23.0 | 49 | 18 | 1.27 | 2.7 |  |  | 0.61 | 63 | 65 |  |  |  | 2005181
| ERVs | Zehnder | Zehnder America | CA160 ERV | COOLING | 35 | 95 | 30.0 | 64 | 26 | 1.15 | 2.4 |  |  | 0.54 | 58 | 60 |  |  |  | 2005181
| ERVs | Zehnder | Zehnder America | CA160 ERV | HEATING | 0 | 32 | 23.0 | 49 | 20 | 1.14 | 2.4 | 78.0 | 80 | 0.66 | [5 empty] | 2005181
| ERVs | Zehnder | Zehnder America | CA160 ERV | HEATING | 0 | 32 | 30.0 | 64 | 24 | 1.25 | 2.6 | 75.0 | 78 | 0.60 | [5 empty] | 2005181
| ERVs | Zehnder | Zehnder America | CA200 ERV | HEATING | 0 | 32 | 39.0 | 83 | 42 | 0.92 | 1.9 | 78.0 | 82 | 0.75 | [5 empty] | 2005162
| ERVs | Zehnder | Zehnder America | CA200 ERV | HEATING | 0 | 32 | 50.0 | 106 | 60 | 0.83 | 1.7 | 75.0 | 79 | 0.61 | [5 empty] | 2005162
| ERVs | Zehnder | Zehnder America | CA200 ERV | COOLING | 35 | 95 | 30.0 | 64 | 32 | 0.93 | 2.0 |  |  | 0.64 | 66 | 68 |  |  |  | 2005162
| ERVs | Zehnder | Zehnder America | CA200 ERV | HEATING | 0 | 32 | 30.0 | 64 | 30 | 1.00 | 2.1 | 82.0 | 86 | 0.71 | [5 empty] | 2005162
| HRVs | Zehnder | Zehnder America | CA200 HRV | HEATING | 0 | 32 | 30.0 | 64 | 25 | 1.20 | 2.5 | 91.0 | 94 | 0.02 | [5 empty] | 2505342
| HRVs | Zehnder | Zehnder America | CA200 HRV | HEATING | 0 | 32 | 40.0 | 85 | 38 | 1.05 | 2.2 | 89.0 | 92 | 0.15 | [5 empty] | 2505342
| HRVs | Zehnder | Zehnder America | CA200 HRV | HEATING | 0 | 32 | 50.0 | 106 | 56 | 0.89 | 1.8 | 88.0 | 92 | 0.01 | [5 empty] | 2505342
| ERVs | Zehnder | Zehnder America | CAQ350 ERV | HEATING | 0 | 32 | 87.0 | 184 | 90 | 0.96 | 2.0 | 76.0 | 79 | 0.59 | [5 empty] | 2005163
| ERVs | Zehnder | Zehnder America | CAQ350 ERV | COOLING | 35 | 95 | 46.0 | 97 | 30 | 1.53 | 3.2 |  |  | 0.72 | 73 | 74 |  |  |  | 2005163
| ERVs | Zehnder | Zehnder America | CAQ350 ERV | COOLING | 35 | 95 | 65.0 | 138 | 56 | 1.16 | 2.4 |  |  | 0.65 | 67 | 69 |  |  |  | 2005163
| ERVs | Zehnder | Zehnder America | CAQ350 ERV | HEATING | 0 | 32 | 45.0 | 95 | 28 | 1.60 | 3.3 | 83.0 | 85 | 0.72 | [5 empty] | 2005163
| ERVs | Zehnder | Zehnder America | CAQ350 ERV | HEATING | 0 | 32 | 65.0 | 138 | 47 | 1.38 | 2.9 | 80.0 | 82 | 0.65 | [5 empty] | 2005163
| HRVs | Zehnder | Zehnder America | CAQ350 HRV | HEATING | 0 | 32 | 87.0 | 184 | 76 |  |  | 86.0 | 90 | 0.09 | [5 empty] | 2505023
| HRVs | Zehnder | Zehnder America | CAQ350 HRV | HEATING | 0 | 32 | 46.0 | 97 | 30 |  |  | 92.0 | 94 | 0.00 | [5 empty] | 2505023
| HRVs | Zehnder | Zehnder America | CAQ350 HRV | HEATING | 0 | 32 | 66.0 | 140 | 52 |  |  | 88.0 | 91 | 0.00 | [5 empty] | 2505023
| ERVs | Zehnder | Zehnder America | CAQ450 ERV | HEATING | 0 | 32 | 112.0 | 237 | 135 | 0.82 | 1.7 | 72.0 | 76 | 0.57 | [5 empty] | 2005164
| ERVs | Zehnder | Zehnder America | CAQ450 ERV | COOLING | 35 | 95 | 58.0 | 123 | 32 | 1.81 | 3.8 |  |  | 0.67 | 70 | 71 |  |  |  | 2005164
| ERVs | Zehnder | Zehnder America | CAQ450 ERV | COOLING | 35 | 95 | 83.0 | 176 | 72 | 1.15 | 2.4 |  |  | 0.58 | 61 | 63 |  |  |  | 2005164
| ERVs | Zehnder | Zehnder America | CAQ450 ERV | HEATING | 0 | 32 | 58.0 | 123 | 17 | 3.41 | 7.2 | 80.0 | 82 | 0.71 | [5 empty] | 2005164
| ERVs | Zehnder | Zehnder America | CAQ450 ERV | HEATING | 0 | 32 | 83.0 | 176 | 66 | 1.25 | 2.6 | 77.0 | 79 | 0.64 | [5 empty] | 2005164
| HRVs | Zehnder | Zehnder America | CAQ450 HRV | HEATING | 0 | 32 | 58.0 | 123 | 34 |  |  | 89.0 | 91 | 0.00 | [5 empty] | 2505024
| HRVs | Zehnder | Zehnder America | CAQ450 HRV | HEATING | 0 | 32 | 84.0 | 178 | 76 |  |  | 87.0 | 90 | 0.10 | [5 empty] | 2505024
| HRVs | Zehnder | Zehnder America | CAQ450 HRV | HEATING | 0 | 32 | 112.0 | 237 | 158 |  |  | 84.0 | 89 | 0.00 | [5 empty] | 2505024
| ERVs | Zehnder | Zehnder America | CAQ600 ERV | HEATING | 0 | 32 | 77.0 | 163 | 58 | 1.32 | 2.8 | 78.0 | 80 | 0.64 | [5 empty] | 2005165
| ERVs | Zehnder | Zehnder America | CAQ600 ERV | HEATING | 0 | 32 | 110.0 | 233 | 134 | 0.82 | 1.7 | 73.0 | 77 | 0.56 | [5 empty] | 2005165
| ERVs | Zehnder | Zehnder America | CAQ600 ERV | HEATING | 0 | 32 | 149.0 | 316 | 299 | 0.49 | 1.0 | 69.0 | 75 | 0.50 | [5 empty] | 2005165
| ERVs | Zehnder | Zehnder America | CAQ600 ERV | COOLING | 35 | 95 | 77.0 | 163 | 68 | 1.13 | 2.3 |  |  | 0.58 | 62 | 63 |  |  |  | 2005165
| ERVs | Zehnder | Zehnder America | CAQ600 ERV | COOLING | 35 | 95 | 110.0 | 233 | 157 | 0.70 | 1.4 |  |  | 0.51 | 53 | 56 |  |  |  | 2005165
| HRVs | Zehnder | Zehnder America | CAQ600 HRV | HEATING | 0 | 32 | 79.0 | 167 | 72 |  |  | 86.0 | 90 | 0.00 | [5 empty] | 2505025
| HRVs | Zehnder | Zehnder America | CAQ600 HRV | HEATING | 0 | 32 | 109.0 | 231 | 148 |  |  | 83.0 | 88 | 0.00 | [5 empty] | 2505025
| HRVs | Zehnder | Zehnder America | CAQ600 HRV | HEATING | 0 | 32 | 144.0 | 305 | 296 |  |  | 79.0 | 80 | 0.00 | [5 empty] | 2505025
| ERVs | Swegon | Swegon North America Inc. | CASA R3 | COOLING | 35 | 95 | 75.0 | 159 | 239 | 0.31 | 0.6 |  |  | 0.47 | 45 | 51 |  |  |  | 2005297
| ERVs | Swegon | Swegon North America Inc. | CASA R3 | HEATING | 0 | 32 | 50.0 | 106 | 85 | 0.58 | 1.2 | 72.0 | 77 | 0.66 | [5 empty] | 2005297
| ERVs | Swegon | Swegon North America Inc. | CASA R3 | HEATING | -25 | -13 | 30.0 | 64 | 77 | 0.38 | 0.8 | 40.0 | 44 | 0.49 |  |  | 44.0 | 15.0 | 65 | 2005297
| ERVs | Swegon | Swegon North America Inc. | CASA R3 | HEATING | 0 | 32 | 75.0 | 159 | 201 | 0.37 | 0.7 | 67.0 | 76 | 0.56 | [5 empty] | 2005297
| ERVs | Swegon | Swegon North America Inc. | CASA R3 | HEATING | 0 | 32 | 35.0 | 74 | 53 | 0.66 | 1.3 | 72.0 | 77 | 0.75 | [5 empty] | 2005297
| ERVs | Swegon | Swegon North America Inc. | CASA R4C | HEATING | 0 | 32 | 36.0 | 76 | 38 | 0.94 | 2.0 | 79.0 | 83 | 0.86 | [5 empty] | 2005332
| ERVs | Swegon | Swegon North America Inc. | CASA R4C | HEATING | 0 | 32 | 50.0 | 106 | 58 | 0.86 | 1.8 | 77.0 | 81 | 0.77 | [5 empty] | 2005332
| ERVs | Swegon | Swegon North America Inc. | CASA R4C | HEATING | 0 | 32 | 70.0 | 148 | 120 | 0.58 | 1.2 | 72.0 | 78 | 0.69 | [5 empty] | 2005332
| ERVs | Swegon | Swegon North America Inc. | CASA R4C | HEATING | -25 | -13 | 41.0 | 87 | 55 | 0.74 | 1.5 | 74.0 | 76 | 0.87 |  |  | 20.2 | 18.0 | 99.1 | 2005332
| ERVs | Swegon | Swegon North America Inc. | CASA R4C | COOLING | 35 | 95 | 41.0 | 87 | 48 | 0.85 | 1.8 |  |  | 0.65 | 64 | 68 |  |  |  | 2005332
| ERVs | Swegon | Swegon North America Inc. | CASA R5 Genius | HEATING | -25 | -13 | 50.0 | 106 | 52 | 0.96 | 2.0 | 33.0 | 34 | 0.52 |  |  | 55.0 | 16.0 | 53 | 2005197
| ERVs | Swegon | Swegon North America Inc. | CASA R5 Genius | HEATING | 0 | 32 | 50.0 | 106 | 48 | 1.04 | 2.2 | 77.0 | 81 | 0.87 | [5 empty] | 2005197
| ERVs | Swegon | Swegon North America Inc. | CASA R5 Genius | HEATING | 0 | 32 | 96.0 | 203 | 197 | 0.48 | 1.0 | 74.0 | 81 | 0.75 | [5 empty] | 2005197
| ERVs | Swegon | Swegon North America Inc. | CASA R5 Genius | COOLING | 35 | 95 | 60.0 | 127 | 73 | 0.82 | 1.7 |  |  | 0.74 | 70 | 73 |  |  |  | 2005197
| ERVs | Swegon | Swegon North America Inc. | CASA R5 Genius | HEATING | 0 | 32 | 35.0 | 74 | 34 | 1.02 | 2.1 | 76.0 | 79 | 0.91 | [5 empty] | 2005197
| HRVs | Dettson | Industries Dettson Inc. | DNSAHH150R | HEATING | 0 | 32 | 30.0 | 64 | 70 |  |  | 84.0 | 93 | 0.01 | [5 empty] | 2505371
| HRVs | Dettson | Industries Dettson Inc. | DNSAHH150R | HEATING | 0 | 32 | 45.0 | 95 | 98 | 0.45 | 0.9 | 81.0 | 88 | 0.00 | [5 empty] | 2505371
| HRVs | Dettson | Industries Dettson Inc. | DNSAHH150R | HEATING | 0 | 32 | 63.0 | 133 | 134 |  |  | 79.0 | 86 | 0.00 | [5 empty] | 2505371
| HRVs | Dettson | Industries Dettson Inc. | DNSAHH150R | HEATING | -25 | -13 | 33.0 | 70 | 105 |  |  | 62.0 | 66 | 0.05 |  |  | 19.5 | 45.3 | 132.9 | 2505371
| ERVs | Dettson | Industries Dettson Inc. | DNSALE115 | HEATING | 0 | 32 | 25.0 | 53 | 33 |  |  | 60.0 | 64 | 0.52 | [5 empty] | 2005077
| ERVs | Dettson | Industries Dettson Inc. | DNSALE115 | HEATING | 0 | 32 | 30.0 | 64 | 38 |  |  | 64.0 | 68 | 0.49 | [5 empty] | 2005077
| ERVs | Dettson | Industries Dettson Inc. | DNSALE115 | HEATING | 0 | 32 | 40.0 | 85 | 50 |  |  | 62.0 | 66 | 0.44 | [5 empty] | 2005077
| ERVs | Dettson | Industries Dettson Inc. | DNSALE115 | COOLING | 35 | 95 | 24.0 | 51 | 34 |  |  |  |  | 0.55 | 52 | 55 |  |  |  | 2005077
| ERVs | Dettson | Industries Dettson Inc. | DNSALE150 | HEATING | 0 | 32 | 25.0 | 53 | 54 |  |  | 60.0 | 67 | 0.51 | [5 empty] | 2005078
| ERVs | Dettson | Industries Dettson Inc. | DNSALE150 | HEATING | 0 | 32 | 30.0 | 64 | 62 |  |  | 63.0 | 69 | 0.49 | [5 empty] | 2005078
| ERVs | Dettson | Industries Dettson Inc. | DNSALE150 | HEATING | 0 | 32 | 49.0 | 104 | 96 |  |  | 59.0 | 64 | 0.40 | [5 empty] | 2005078
| ERVs | Dettson | Industries Dettson Inc. | DNSALE150 | COOLING | 35 | 95 | 25.0 | 53 | 57 |  |  |  |  | 0.53 | 49 | 53 |  |  |  | 2005078
| ERVs | Dettson | Industries Dettson Inc. | DNSAME115R | HEATING | 0 | 32 | 22.0 | 47 | 34 |  |  | 70.0 | 75 | 0.61 | [5 empty] | 2005076
| ERVs | Dettson | Industries Dettson Inc. | DNSAME115R | HEATING | 0 | 32 | 30.0 | 64 | 40 |  |  | 67.0 | 71 | 0.54 | [5 empty] | 2005076
| ERVs | Dettson | Industries Dettson Inc. | DNSAME115R | HEATING | 0 | 32 | 40.0 | 85 | 54 |  |  | 63.0 | 68 | 0.49 | [5 empty] | 2005076
| ERVs | Dettson | Industries Dettson Inc. | DNSAME115R | HEATING | -25 | -13 | 24.0 | 51 | 41 |  |  | 60.0 | 63 | 0.50 |  |  | 15.7 | 20.1 | 105.1 | 2005076
| ERVs | Dettson | Industries Dettson Inc. | DNSAME115R | COOLING | 35 | 95 | 22.0 | 47 | 34 |  |  |  |  | 0.51 | 53 | 56 |  |  |  | 2005076
| ERVs | Dettson | Industries Dettson Inc. | DNSAME230R | HEATING | 0 | 32 | 40.0 | 85 | 90 |  |  | 66.0 | 73 | 0.56 | [5 empty] | 2005079
| ERVs | Dettson | Industries Dettson Inc. | DNSAME230R | HEATING | -25 | -13 | 26.0 | 55 | 81 |  |  | 58.0 | 62 | 0.56 |  |  | 17.3 | 19.6 | 97 | 2005079
| ERVs | Dettson | Industries Dettson Inc. | DNSAME230R | HEATING | 0 | 32 | 30.0 | 64 | 76 |  |  | 68.0 | 76 | 0.61 | [5 empty] | 2005079
| ERVs | Dettson | Industries Dettson Inc. | DNSAME230R | COOLING | 35 | 95 | 22.0 | 47 | 62 |  |  |  |  | 0.63 | 56 | 62 |  |  |  | 2005079
| ERVs | Dettson | Industries Dettson Inc. | DNSAME230R | HEATING | 0 | 32 | 22.0 | 47 | 62 |  |  | 70.0 | 79 | 0.67 | [5 empty] | 2005079
| HRVs | Dettson | Industries Dettson Inc. | DNSKHH150R | HEATING | 0 | 32 | 30.0 | 64 | 70 |  |  | 84.0 | 93 | 0.01 | [5 empty] | 2505410
| HRVs | Dettson | Industries Dettson Inc. | DNSKHH150R | HEATING | 0 | 32 | 45.0 | 95 | 98 | 0.45 | 0.9 | 81.0 | 88 | 0.00 | [5 empty] | 2505410
| HRVs | Dettson | Industries Dettson Inc. | DNSKHH150R | HEATING | 0 | 32 | 63.0 | 133 | 134 |  |  | 79.0 | 86 | 0.00 | [5 empty] | 2505410
| HRVs | Dettson | Industries Dettson Inc. | DNSKHH150R | HEATING | -25 | -13 | 33.0 | 70 | 105 |  |  | 62.0 | 66 | 0.05 |  |  | 19.5 | 45.3 | 132.9 | 2505410
| ERVs | ALDES | ALDES Canada | E130-HR | HEATING | 0 | 32 | 24.0 | 51 | 60 | 0.40 | 0.8 | 71.0 | 79 | 0.67 | [5 empty] | 2004892
| ERVs | ALDES | ALDES Canada | E130-HR | HEATING | 0 | 32 | 31.0 | 66 | 76 | 0.40 | 0.8 | 67.0 | 75 | 0.62 | [5 empty] | 2004892
| ERVs | ALDES | ALDES Canada | E130-HR | HEATING | 0 | 32 | 47.0 | 100 | 132 | 0.35 | 0.7 | 61.0 | 69 | 0.54 | [5 empty] | 2004892
| ERVs | ALDES | ALDES Canada | E130-HR | HEATING | -25 | -13 | 25.0 | 53 | 88 |  |  | 55.0 | 59 | 0.57 |  |  | 15.8 | 26.1 | 109.9 | 2004892
| ERVs | ALDES | ALDES Canada | E130-HR | COOLING | 35 | 95 | 24.0 | 51 | 64 | 0.37 | 0.7 |  |  | 0.47 | 48 | 53 |  |  |  | 2004892
| ERVs | ALDES | ALDES Canada | E130-HR-N | HEATING | -25 | -13 | 25.0 | 53 | 88 |  |  | 55.0 | 59 | 0.57 |  |  | 15.8 | 26.1 | 109.9 | 2004893
| ERVs | ALDES | ALDES Canada | E130-HR-N | HEATING | 0 | 32 | 24.0 | 51 | 60 | 0.40 | 0.8 | 71.0 | 79 | 0.67 | [5 empty] | 2004893
| ERVs | ALDES | ALDES Canada | E130-HR-N | HEATING | 0 | 32 | 31.0 | 66 | 76 | 0.40 | 0.8 | 67.0 | 75 | 0.62 | [5 empty] | 2004893
| ERVs | ALDES | ALDES Canada | E130-HR-N | HEATING | 0 | 32 | 47.0 | 100 | 132 | 0.35 | 0.7 | 61.0 | 69 | 0.54 | [5 empty] | 2004893
| ERVs | ALDES | ALDES Canada | E130-HR-N | COOLING | 35 | 95 | 24.0 | 51 | 64 | 0.37 | 0.7 |  |  | 0.47 | 48 | 53 |  |  |  | 2004893
| ERVs | ALDES | ALDES Canada | E130-HRX | HEATING | 0 | 32 | 31.0 | 66 | 33 | 0.93 | 2.0 | 66.0 | 70 | 0.52 | [5 empty] | 2005206
| ERVs | ALDES | ALDES Canada | E130-HRX | HEATING | 0 | 32 | 24.0 | 51 | 27 | 0.88 | 1.8 | 67.0 | 71 | 0.56 | [5 empty] | 2005206
| ERVs | ALDES | ALDES Canada | E130-HRX | HEATING | -25 | -13 | 31.0 | 66 | 55 |  |  | 58.0 | 60 | 0.54 |  |  | 17.1 | 23.9 | 102.6 | 2005206
| ERVs | ALDES | ALDES Canada | E130-HRX | COOLING | 35 | 95 | 23.0 | 49 | 28 | 0.82 | 1.7 |  |  | 0.62 | 61 | 63 |  |  |  | 2005206
| ERVs | ALDES | ALDES Canada | E130-HRX-N | HEATING | -25 | -13 | 31.0 | 66 | 55 |  |  | 58.0 | 60 | 0.54 |  |  | 17.1 | 23.9 | 102.6 | 2005207
| ERVs | ALDES | ALDES Canada | E130-HRX-N | COOLING | 35 | 95 | 23.0 | 49 | 28 | 0.82 | 1.7 |  |  | 0.62 | 61 | 63 |  |  |  | 2005207
| ERVs | ALDES | ALDES Canada | E130-HRX-N | HEATING | 0 | 32 | 24.0 | 51 | 27 | 0.88 | 1.8 | 67.0 | 71 | 0.56 | [5 empty] | 2005207
| ERVs | ALDES | ALDES Canada | E130-HRX-N | HEATING | 0 | 32 | 31.0 | 66 | 33 | 0.93 | 2.0 | 66.0 | 70 | 0.52 | [5 empty] | 2005207
| ERVs | ALDES | ALDES Canada | E170-TQG | HEATING | 0 | 32 | 17.0 | 36 | 60 | 0.28 | 0.6 | 78.0 | 90 | 0.76 | [5 empty] | 2005325
| ERVs | ALDES | ALDES Canada | E170-TQG | HEATING | 0 | 32 | 23.0 | 49 | 70 | 0.32 | 0.7 | 75.0 | 84 | 0.71 | [5 empty] | 2005325
| ERVs | ALDES | ALDES Canada | E170-TQG | HEATING | 0 | 32 | 30.0 | 64 | 81 | 0.37 | 0.7 | 72.0 | 80 | 0.66 | [5 empty] | 2005325
| ERVs | ALDES | ALDES Canada | E170-TQG | HEATING | -25 | -13 | 31.0 | 66 | 106 |  |  | 63.0 | 67 | 0.64 |  |  | 19.3 | 21.1 | 97.5 | 2005325
| ERVs | ALDES | ALDES Canada | E170-TQG | COOLING | 35 | 95 | 30.0 | 64 | 80 | 0.37 | 0.8 |  |  | 0.52 | 51 | 56 |  |  |  | 2005325
| ERVs | ALDES | ALDES Canada | E170-TQG | HEATING | 0 | 32 | 37.0 | 78 | 102 |  |  | 69.0 | 78 | 0.63 | [5 empty] | 2005325
New | ERVs | RenewAire | RenewAire LLC | EE-130SW-H555-XB0 | HEATING | 0 | 32 | 24.0 | 51 | 28 | 0.85 | 1.8 | 74.0 | 77 | 0.58 | [5 empty] | 2005393
| ERVs | RenewAire | RenewAire LLC | EE-130SW-H555-XB0 | HEATING | 0 | 32 | 36.0 | 76 | 48 | 0.75 | 1.5 | 69.0 | 73 | 0.49 | [5 empty] | 2005393
| ERVs | RenewAire | RenewAire LLC | EE-130SW-H555-XB0 | HEATING | 0 | 32 | 48.0 | 102 | 78 | 0.61 | 1.3 | 66.0 | 71 | 0.42 | [5 empty] | 2005393
| ERVs | RenewAire | RenewAire LLC | EE-130SW-H555-XB0 | COOLING | 35 | 95 | 24.0 | 51 | 32 | 0.75 | 1.5 |  |  | 0.60 | 60 | 63 |  |  |  | 2005393
New | ERVs | RenewAire | RenewAire LLC | EE-130SW-P555-XB0 | HEATING | 0 | 32 | 24.0 | 51 | 28 | 0.85 | 1.8 | 74.0 | 77 | 0.58 | [5 empty] | 2005392
| ERVs | RenewAire | RenewAire LLC | EE-130SW-P555-XB0 | HEATING | 0 | 32 | 36.0 | 76 | 48 | 0.75 | 1.5 | 69.0 | 73 | 0.49 | [5 empty] | 2005392
| ERVs | RenewAire | RenewAire LLC | EE-130SW-P555-XB0 | HEATING | 0 | 32 | 48.0 | 102 | 78 | 0.61 | 1.3 | 66.0 | 71 | 0.42 | [5 empty] | 2005392
| ERVs | RenewAire | RenewAire LLC | EE-130SW-P555-XB0 | COOLING | 35 | 95 | 24.0 | 51 | 32 | 0.75 | 1.5 |  |  | 0.60 | 60 | 63 |  |  |  | 2005392
New | ERVs | RenewAire | RenewAire LLC | EE-230MW-H555-XC0 | HEATING | 0 | 32 | 24.0 | 51 | 19 | 1.26 | 2.6 | 81.0 | 84 | 0.69 | [5 empty] | 2005395
| ERVs | RenewAire | RenewAire LLC | EE-230MW-H555-XC0 | HEATING | 0 | 32 | 48.0 | 102 | 40 | 1.20 | 2.5 | 73.0 | 76 | 0.55 | [5 empty] | 2005395
| ERVs | RenewAire | RenewAire LLC | EE-230MW-H555-XC0 | HEATING | 0 | 32 | 96.0 | 203 | 177 | 0.54 | 1.1 | 62.0 | 68 | 0.40 | [5 empty] | 2005395
| ERVs | RenewAire | RenewAire LLC | EE-230MW-H555-XC0 | COOLING | 35 | 95 | 24.0 | 51 | 20 | 1.20 | 2.5 |  |  | 0.81 | 77 | 79 |  |  |  | 2005395
| ERVs | RenewAire | RenewAire LLC | EE-230MW-H555-XC0 | HEATING | 0 | 32 | 71.0 | 150 | 81 | 0.87 | 1.8 | 68.0 | 71 | 0.46 | [5 empty] | 2005395
New | ERVs | RenewAire | RenewAire LLC | EE-230MW-P555-XC0 | HEATING | 0 | 32 | 24.0 | 51 | 19 | 1.26 | 2.6 | 81.0 | 84 | 0.69 | [5 empty] | 2005394
| ERVs | RenewAire | RenewAire LLC | EE-230MW-P555-XC0 | HEATING | 0 | 32 | 48.0 | 102 | 40 | 1.20 | 2.5 | 73.0 | 76 | 0.55 | [5 empty] | 2005394
| ERVs | RenewAire | RenewAire LLC | EE-230MW-P555-XC0 | HEATING | 0 | 32 | 96.0 | 203 | 177 | 0.54 | 1.1 | 62.0 | 68 | 0.40 | [5 empty] | 2005394
| ERVs | RenewAire | RenewAire LLC | EE-230MW-P555-XC0 | COOLING | 35 | 95 | 24.0 | 51 | 20 | 1.20 | 2.5 |  |  | 0.81 | 77 | 79 |  |  |  | 2005394
| ERVs | RenewAire | RenewAire LLC | EE-230MW-P555-XC0 | HEATING | 0 | 32 | 71.0 | 150 | 81 | 0.87 | 1.8 | 68.0 | 71 | 0.46 | [5 empty] | 2005394
| ERVs | Envirowise | Trane US, Inc. | EERVE125 | HEATING | 0 | 32 | 24.0 | 51 | 28 | 0.85 | 1.8 | 74.0 | 77 | 0.58 | [5 empty] | 2005235
| ERVs | Envirowise | Trane US, Inc. | EERVE125 | HEATING | 0 | 32 | 36.0 | 76 | 48 | 0.75 | 1.5 | 69.0 | 73 | 0.49 | [5 empty] | 2005235
| ERVs | Envirowise | Trane US, Inc. | EERVE125 | HEATING | 0 | 32 | 48.0 | 102 | 78 | 0.61 | 1.3 | 66.0 | 71 | 0.42 | [5 empty] | 2005235
| ERVs | Envirowise | Trane US, Inc. | EERVE125 | COOLING | 35 | 95 | 24.0 | 51 | 32 | 0.75 | 1.5 |  |  | 0.60 | 60 | 63 |  |  |  | 2005235
| ERVs | Envirowise | Trane US, Inc. | EERVE225 | HEATING | 0 | 32 | 24.0 | 51 | 19 | 1.26 | 2.6 | 81.0 | 84 | 0.69 | [5 empty] | 2005236
| ERVs | Envirowise | Trane US, Inc. | EERVE225 | HEATING | 0 | 32 | 48.0 | 102 | 40 | 1.20 | 2.5 | 73.0 | 76 | 0.55 | [5 empty] | 2005236
| ERVs | Envirowise | Trane US, Inc. | EERVE225 | HEATING | 0 | 32 | 96.0 | 203 | 177 | 0.54 | 1.1 | 62.0 | 68 | 0.40 | [5 empty] | 2005236
| ERVs | Envirowise | Trane US, Inc. | EERVE225 | COOLING | 35 | 95 | 24.0 | 51 | 20 | 1.20 | 2.5 |  |  | 0.81 | 77 | 79 |  |  |  | 2005236
| ERVs | Envirowise | Trane US, Inc. | EERVE225 | HEATING | 0 | 32 | 71.0 | 150 | 81 | 0.87 | 1.8 | 68.0 | 71 | 0.46 | [5 empty] | 2005236
| ERVs | Envirowise | Trane US, Inc. | EERVE280 | HEATING | 0 | 32 | 28.0 | 59 | 21 | 1.33 | 2.8 | 88.0 | 90 | 0.77 | [5 empty] | 2005237
| ERVs | Envirowise | Trane US, Inc. | EERVE280 | HEATING | 0 | 32 | 57.0 | 121 | 37 | 1.54 | 3.2 | 81.0 | 83 | 0.69 | [5 empty] | 2005237
| ERVs | Envirowise | Trane US, Inc. | EERVE280 | HEATING | 0 | 32 | 95.0 | 201 | 114 | 0.83 | 1.7 | 74.0 | 77 | 0.60 | [5 empty] | 2005237
| ERVs | Envirowise | Trane US, Inc. | EERVE280 | HEATING | 0 | 32 | 107.0 | 227 | 171 | 0.62 | 1.3 | 71.0 | 76 | 0.56 | [5 empty] | 2005237
| ERVs | Envirowise | Trane US, Inc. | EERVE280 | COOLING | 35 | 95 | 29.0 | 61 | 20 | 1.45 | 3.0 |  |  | 0.76 | 76 | 77 |  |  |  | 2005237
| ERVs | Envirowise | Trane US, Inc. | EERVR100 | COOLING | 35 | 95 | 47.0 | 100 | 98 | 0.47 | 1.0 |  |  | 0.54 | 56 | 59 |  |  |  | 2005132
| ERVs | Envirowise | Trane US, Inc. | EERVR100 | HEATING | 0 | 32 | 47.0 | 100 | 99 | 0.47 | 1.0 | 72.0 | 78 | 0.64 | [5 empty] | 2005132
| ERVs | Envirowise | Trane US, Inc. | EERVR200 | COOLING | 35 | 95 | 79.0 | 167 | 137 | 0.57 | 1.2 |  |  | 0.57 | 57 | 60 |  |  |  | 2005130
| ERVs | Envirowise | Trane US, Inc. | EERVR200 | HEATING | 0 | 32 | 85.0 | 180 | 146 | 0.58 | 1.2 | 74.0 | 79 | 0.57 | [5 empty] | 2005130
| ERVs | ALDES | ALDES Canada | EK120-HF-N | HEATING | -10 | 14 | 31.0 | 66 | 92 |  |  | 72.0 | 78 | 0.70 |  |  | 0.0 | 0.0 | 98 | 2005071
| ERVs | ALDES | ALDES Canada | EK120-HF-N | COOLING | 35 | 95 | 23.0 | 49 | 74 |  |  |  |  | 0.73 | 62 | 68 |  |  |  | 2005071
| ERVs | ALDES | ALDES Canada | EK120-HF-N | HEATING | 0 | 32 | 23.0 | 49 | 72 |  |  | 72.0 | 82 | 0.73 | [5 empty] | 2005071
| ERVs | ALDES | ALDES Canada | EK120-HF-N | HEATING | 0 | 32 | 31.0 | 66 | 88 |  |  | 71.0 | 81 | 0.72 | [5 empty] | 2005071
| ERVs | ALDES | ALDES Canada | EK120-HFX-N | HEATING | 0 | 32 | 23.0 | 49 | 27 | 0.85 | 1.8 | 76.0 | 79 | 0.73 | [5 empty] | 2005070
| ERVs | ALDES | ALDES Canada | EK120-HFX-N | HEATING | 0 | 32 | 30.0 | 64 | 33 | 0.90 | 1.9 | 75.0 | 78 | 0.72 | [5 empty] | 2005070
| ERVs | ALDES | ALDES Canada | EK120-HFX-N | HEATING | -10 | 14 | 30.0 | 64 | 32 | 0.93 | 2.0 | 75.0 | 78 | 0.68 |  |  | 0.7 | 5.9 | 103 | 2005070
| ERVs | ALDES | ALDES Canada | EK120-HFX-N | COOLING | 35 | 95 | 24.0 | 51 | 31 | 0.77 | 1.6 |  |  | 0.79 | 73 | 76 |  |  |  | 2005070
| ERVs | ALDES | ALDES Canada | EK120-HR-N | HEATING | 0 | 32 | 23.0 | 49 | 72 |  |  | 72.0 | 82 | 0.73 | [5 empty] | 2005069
| ERVs | ALDES | ALDES Canada | EK120-HR-N | HEATING | 0 | 32 | 30.0 | 64 | 88 |  |  | 71.0 | 81 | 0.72 | [5 empty] | 2005069
| ERVs | ALDES | ALDES Canada | EK120-HR-N | HEATING | -25 | -13 | 31.0 | 66 | 153 |  |  | 59.0 | 65 | 0.60 |  |  | 24.6 | 33.3 | 109 | 2005069
| ERVs | ALDES | ALDES Canada | EK120-HR-N | COOLING | 35 | 95 | 23.0 | 49 | 74 |  |  |  |  | 0.73 | 62 | 67 |  |  |  | 2005069
| ERVs | ALDES | ALDES Canada | EK120-HRX-N | HEATING | 0 | 32 | 23.0 | 49 | 27 | 0.85 | 1.8 | 76.0 | 79 | 0.73 | [5 empty] | 2005068
| ERVs | ALDES | ALDES Canada | EK120-HRX-N | HEATING | 0 | 32 | 30.0 | 64 | 33 | 0.90 | 1.9 | 75.0 | 78 | 0.72 | [5 empty] | 2005068
| ERVs | ALDES | ALDES Canada | EK120-HRX-N | COOLING | 35 | 95 | 24.0 | 51 | 31 | 0.77 | 1.6 |  |  | 0.79 | 73 | 76 |  |  |  | 2005068
| ERVs | ALDES | ALDES Canada | EK120-HRX-N | HEATING | -25 | -13 | 31.0 | 66 | 62 |  |  | 60.0 | 65 | 0.65 |  |  | 29.6 | 29.0 | 97 | 2005068
| ERVs | ALDES | ALDES Canada | EK125-TF | HEATING | 0 | 32 | 17.0 | 36 | 56 | 0.30 | 0.6 | 87.0 | 99 | 0.95 | [5 empty] | 2005255
| ERVs | ALDES | ALDES Canada | EK125-TF | HEATING | 0 | 32 | 23.0 | 49 | 67 | 0.34 | 0.7 | 86.0 | 95 | 0.91 | [5 empty] | 2005255
| ERVs | ALDES | ALDES Canada | EK125-TF | HEATING | 0 | 32 | 30.0 | 64 | 77 | 0.38 | 0.8 | 84.0 | 92 | 0.87 | [5 empty] | 2005255
| ERVs | ALDES | ALDES Canada | EK125-TF | HEATING | 0 | 32 | 38.0 | 81 | 89 | 0.42 | 0.9 | 82.0 | 90 | 0.84 | [5 empty] | 2005255
| ERVs | ALDES | ALDES Canada | EK125-TF | HEATING | -10 | 14 | 30.0 | 64 | 81 | 0.37 | 0.7 | 84.0 | 90 | 0.86 |  |  | 0.0 | 0.0 | 98.7 | 2005255
| ERVs | ALDES | ALDES Canada | EK125-TF | COOLING | 35 | 95 | 30.0 | 64 | 80 |  |  |  |  | 0.84 | 76 | 82 |  |  |  | 2005255
| ERVs | ALDES | ALDES Canada | EK125-TQG | HEATING | 0 | 32 | 17.0 | 36 | 56 | 0.30 | 0.6 | 87.0 | 99 | 0.95 | [5 empty] | 2005254
| ERVs | ALDES | ALDES Canada | EK125-TQG | HEATING | 0 | 32 | 23.0 | 49 | 67 | 0.34 | 0.7 | 86.0 | 95 | 0.91 | [5 empty] | 2005254
| ERVs | ALDES | ALDES Canada | EK125-TQG | HEATING | -25 | -13 | 38.0 | 81 | 136 |  |  | 71.0 | 76 | 0.77 |  |  | 19.2 | 19.7 | 98.5 | 2005254
| ERVs | ALDES | ALDES Canada | EK125-TQG | HEATING | -25 | -13 | 31.0 | 66 | 106 |  |  | 73.0 | 77 | 0.80 |  |  | 19.8 | 19.4 | 97.8 | 2005254
| ERVs | ALDES | ALDES Canada | EK125-TQG | COOLING | 35 | 95 | 30.0 | 64 | 80 |  |  |  |  | 0.84 | 76 | 82 |  |  |  | 2005254
| ERVs | ALDES | ALDES Canada | EK125-TQG | HEATING | 0 | 32 | 30.0 | 64 | 77 | 0.38 | 0.8 | 84.0 | 92 | 0.87 | [5 empty] | 2005254
| ERVs | ALDES | ALDES Canada | EK125-TQG | HEATING | 0 | 32 | 38.0 | 81 | 89 | 0.42 | 0.9 | 82.0 | 90 | 0.84 | [5 empty] | 2005254
| ERVs | ALDES | ALDES Canada | EK150-TF | HEATING | 0 | 32 | 38.0 | 81 | 95 | 0.40 | 0.8 | 83.0 | 91 | 0.87 | [5 empty] | 2005380
| ERVs | ALDES | ALDES Canada | EK150-TF | HEATING | 0 | 32 | 17.0 | 36 | 59 | 0.28 | 0.6 | 87.0 | 99 | 0.96 | [5 empty] | 2005380
| ERVs | ALDES | ALDES Canada | EK150-TF | HEATING | -25 | -13 | 39.0 | 83 | 88 |  |  | 62.0 | 65 | 0.62 |  |  | 11.5 | 0.0 | 74.7 | 2005380
| ERVs | ALDES | ALDES Canada | EK150-TF | COOLING | 35 | 95 | 30.0 | 64 | 80 | 0.37 | 0.8 |  |  | 0.86 | 76 | 82 |  |  |  | 2005380
| ERVs | ALDES | ALDES Canada | EK150-TF | HEATING | 0 | 32 | 23.0 | 49 | 70 | 0.32 | 0.7 | 86.0 | 96 | 0.92 | [5 empty] | 2005380
| ERVs | ALDES | ALDES Canada | EK150-TF | HEATING | 0 | 32 | 30.0 | 64 | 81 | 0.37 | 0.7 | 85.0 | 94 | 0.90 | [5 empty] | 2005380
| ERVs | ALDES | ALDES Canada | EK150-TFX | HEATING | -10 | 14 | 31.0 | 66 | 27 | 1.14 | 2.4 | 82.0 | 84 | 0.74 |  |  | 0.0 | 0.0 | 97.2 | 2005157
| ERVs | ALDES | ALDES Canada | EK150-TFX | COOLING | 35 | 95 | 31.0 | 66 | 29 | 1.06 | 2.2 |  |  | 0.88 | 83 | 85 |  |  |  | 2005157
| ERVs | ALDES | ALDES Canada | EK150-TFX | HEATING | 0 | 32 | 23.0 | 49 | 23 | 1.00 | 2.1 | 83.0 | 86 | 0.74 | [5 empty] | 2005157
| ERVs | ALDES | ALDES Canada | EK150-TFX | HEATING | 0 | 32 | 31.0 | 66 | 29 | 1.06 | 2.2 | 83.0 | 86 | 0.73 | [5 empty] | 2005157
| ERVs | ALDES | ALDES Canada | EK150-TFX-V5 | HEATING | 0 | 32 | 23.0 | 49 | 23 | 1.00 | 2.1 | 83.0 | 86 | 0.74 | [5 empty] | 2005170
| ERVs | ALDES | ALDES Canada | EK150-TFX-V5 | HEATING | -10 | 14 | 31.0 | 66 | 27 | 1.14 | 2.4 | 82.0 | 84 | 0.74 |  |  | 0.0 | 0.0 | 97.2 | 2005170
| ERVs | ALDES | ALDES Canada | EK150-TFX-V5 | COOLING | 35 | 95 | 31.0 | 66 | 29 | 1.06 | 2.2 |  |  | 0.88 | 83 | 85 |  |  |  | 2005170
| ERVs | ALDES | ALDES Canada | EK150-TFX-V5 | HEATING | 0 | 32 | 31.0 | 66 | 29 | 1.06 | 2.2 | 83.0 | 86 | 0.73 | [5 empty] | 2005170
| ERVs | ALDES | ALDES Canada | EK150-TQG | HEATING | 0 | 32 | 30.0 | 64 | 81 | 0.37 | 0.7 | 85.0 | 94 | 0.90 | [5 empty] | 2005375
| ERVs | ALDES | ALDES Canada | EK150-TQG | HEATING | 0 | 32 | 17.0 | 36 | 59 | 0.28 | 0.6 | 87.0 | 99 | 0.96 | [5 empty] | 2005375
| ERVs | ALDES | ALDES Canada | EK150-TQG | HEATING | 0 | 32 | 23.0 | 49 | 70 | 0.32 | 0.7 | 86.0 | 96 | 0.92 | [5 empty] | 2005375
| ERVs | ALDES | ALDES Canada | EK150-TQG | HEATING | -25 | -13 | 38.0 | 81 | 119 |  |  | 71.0 | 76 | 0.79 |  |  | 20.7 | 21.2 | 99.2 | 2005375
| ERVs | ALDES | ALDES Canada | EK150-TQG | COOLING | 35 | 95 | 30.0 | 64 | 80 | 0.37 | 0.8 |  |  | 0.86 | 76 | 82 |  |  |  | 2005375
| ERVs | ALDES | ALDES Canada | EK150-TQG | HEATING | 0 | 32 | 38.0 | 81 | 92 | 0.41 | 0.8 | 83.0 | 91 | 0.87 | [5 empty] | 2005375
| ERVs | ALDES | ALDES Canada | EK150-TQX | COOLING | 35 | 95 | 31.0 | 66 | 29 | 1.06 | 2.2 |  |  | 0.88 | 83 | 35 |  |  |  | 2005160
| ERVs | ALDES | ALDES Canada | EK150-TQX | HEATING | 0 | 32 | 23.0 | 49 | 23 | 1.00 | 2.1 | 83.0 | 86 | 0.74 | [5 empty] | 2005160
| ERVs | ALDES | ALDES Canada | EK150-TQX | HEATING | 0 | 32 | 31.0 | 66 | 29 | 1.06 | 2.2 | 83.0 | 86 | 0.73 | [5 empty] | 2005160
| ERVs | ALDES | ALDES Canada | EK150-TQX | HEATING | -25 | -13 | 31.0 | 66 | 50 |  |  | 75.0 | 77 | 0.71 |  |  | 18.6 | 19.4 | 98.5 | 2005160
| ERVs | ALDES | ALDES Canada | EK150-TQX-V5 | HEATING | 0 | 32 | 23.0 | 49 | 23 | 1.00 | 2.1 | 83.0 | 86 | 0.74 | [5 empty] | 2005168
| ERVs | ALDES | ALDES Canada | EK150-TQX-V5 | HEATING | 0 | 32 | 31.0 | 66 | 29 | 1.06 | 2.2 | 83.0 | 86 | 0.73 | [5 empty] | 2005168
| ERVs | ALDES | ALDES Canada | EK150-TQX-V5 | HEATING | -25 | -13 | 31.0 | 66 | 50 |  |  | 75.0 | 77 | 0.71 |  |  | 18.6 | 19.4 | 98.5 | 2005168
| ERVs | ALDES | ALDES Canada | EK150-TQX-V5 | COOLING | 35 | 95 | 31.0 | 66 | 29 | 1.06 | 2.2 |  |  | 0.88 | 83 | 35 |  |  |  | 2005168
| ERVs | ALDES | ALDES Canada | EK80-HF | HEATING | 0 | 32 | 30.0 | 64 | 57 | 0.52 | 1.1 | 72.0 | 78 | 0.75 | [5 empty] | 2005376
| ERVs | ALDES | ALDES Canada | EK80-HF | HEATING | 0 | 32 | 17.0 | 36 | 44 | 0.38 | 0.8 | 79.0 | 88 | 0.86 | [5 empty] | 2005376
| ERVs | ALDES | ALDES Canada | EK80-HF | HEATING | 0 | 32 | 23.0 | 49 | 51 | 0.45 | 0.9 | 75.0 | 82 | 0.80 | [5 empty] | 2005376
| ERVs | ALDES | ALDES Canada | EK80-HF | HEATING | 0 | 32 | 38.0 | 81 | 79 | 0.48 | 1.0 | 69.0 | 75 | 0.70 | [5 empty] | 2005376
| ERVs | ALDES | ALDES Canada | EK80-HF | HEATING | -10 | 14 | 30.0 | 64 | 56 |  |  | 71.0 | 75 | 0.72 |  |  | 0.0 | 0.0 | 103 | 2005376
| ERVs | ALDES | ALDES Canada | EK80-HF | COOLING | 35 | 95 | 30.0 | 64 | 71 | 0.42 | 0.9 |  |  | 0.68 | 61 | 66 |  |  |  | 2005376
| ERVs | ALDES | ALDES Canada | EK80-HF-M | HEATING | 0 | 32 | 17.0 | 36 | 44 | 0.38 | 0.8 | 79.0 | 88 | 0.86 | [5 empty] | 2005381
| ERVs | ALDES | ALDES Canada | EK80-HF-M | HEATING | 0 | 32 | 23.0 | 49 | 51 | 0.45 | 0.9 | 75.0 | 82 | 0.80 | [5 empty] | 2005381
| ERVs | ALDES | ALDES Canada | EK80-HF-M | HEATING | 0 | 32 | 38.0 | 81 | 79 | 0.48 | 1.0 | 69.0 | 75 | 0.70 | [5 empty] | 2005381
| ERVs | ALDES | ALDES Canada | EK80-HF-M | HEATING | -10 | 14 | 30.0 | 64 | 56 |  |  | 71.0 | 75 | 0.72 |  |  | 0.0 | 0.0 | 103 | 2005381
| ERVs | ALDES | ALDES Canada | EK80-HF-M | COOLING | 35 | 95 | 30.0 | 64 | 71 | 0.42 | 0.9 |  |  | 0.68 | 61 | 66 |  |  |  | 2005381
| ERVs | ALDES | ALDES Canada | EK80-HF-M | HEATING | 0 | 32 | 30.0 | 64 | 57 | 0.52 | 1.1 | 72.0 | 78 | 0.75 | [5 empty] | 2005381
| ERVs | ALDES | ALDES Canada | EK80-HF-M-N | HEATING | 0 | 32 | 30.0 | 64 | 57 | 0.52 | 1.1 | 72.0 | 78 | 0.75 | [5 empty] | 2005382
| ERVs | ALDES | ALDES Canada | EK80-HF-M-N | HEATING | 0 | 32 | 17.0 | 36 | 44 | 0.38 | 0.8 | 79.0 | 88 | 0.86 | [5 empty] | 2005382
| ERVs | ALDES | ALDES Canada | EK80-HF-M-N | HEATING | 0 | 32 | 23.0 | 49 | 51 | 0.45 | 0.9 | 75.0 | 82 | 0.80 | [5 empty] | 2005382
| ERVs | ALDES | ALDES Canada | EK80-HF-M-N | HEATING | 0 | 32 | 38.0 | 81 | 79 | 0.48 | 1.0 | 69.0 | 75 | 0.70 | [5 empty] | 2005382
| ERVs | ALDES | ALDES Canada | EK80-HF-M-N | HEATING | -10 | 14 | 30.0 | 64 | 56 |  |  | 71.0 | 75 | 0.72 |  |  | 0.0 | 0.0 | 103 | 2005382
| ERVs | ALDES | ALDES Canada | EK80-HF-M-N | COOLING | 35 | 95 | 30.0 | 64 | 71 | 0.42 | 0.9 |  |  | 0.68 | 61 | 66 |  |  |  | 2005382
| ERVs | ALDES | ALDES Canada | EK80-HF-N | HEATING | 0 | 32 | 17.0 | 36 | 44 | 0.38 | 0.8 | 79.0 | 88 | 0.86 | [5 empty] | 2005383
| ERVs | ALDES | ALDES Canada | EK80-HF-N | HEATING | 0 | 32 | 23.0 | 49 | 51 | 0.45 | 0.9 | 75.0 | 82 | 0.80 | [5 empty] | 2005383
| ERVs | ALDES | ALDES Canada | EK80-HF-N | HEATING | 0 | 32 | 38.0 | 81 | 79 | 0.48 | 1.0 | 69.0 | 75 | 0.70 | [5 empty] | 2005383
| ERVs | ALDES | ALDES Canada | EK80-HF-N | HEATING | -10 | 14 | 30.0 | 64 | 56 |  |  | 71.0 | 75 | 0.72 |  |  | 0.0 | 0.0 | 103 | 2005383
| ERVs | ALDES | ALDES Canada | EK80-HF-N | COOLING | 35 | 95 | 30.0 | 64 | 71 | 0.42 | 0.9 |  |  | 0.68 | 61 | 66 |  |  |  | 2005383
| ERVs | ALDES | ALDES Canada | EK80-HF-N | HEATING | 0 | 32 | 30.0 | 64 | 57 | 0.52 | 1.1 | 72.0 | 78 | 0.75 | [5 empty] | 2005383
| ERVs | ALDES | ALDES Canada | EK80-HFX | HEATING | 0 | 32 | 17.0 | 36 | 24 | 0.70 | 1.5 | 80.0 | 85 | 0.85 | [5 empty] | 2005408
| ERVs | ALDES | ALDES Canada | EK80-HFX | HEATING | 0 | 32 | 23.0 | 49 | 32 | 0.71 | 1.5 | 76.0 | 80 | 0.79 | [5 empty] | 2005408
New | ERVs | ALDES | ALDES Canada | EK80-HFX | HEATING | 0 | 32 | 30.0 | 64 | 44 | 0.68 | 1.4 | 73.0 | 77 | 0.74 | [5 empty] | 2005408
| ERVs | ALDES | ALDES Canada | EK80-HFX | HEATING | 0 | 32 | 37.0 | 78 | 61 | 0.60 | 1.2 | 69.0 | 75 | 0.69 | [5 empty] | 2005408
| ERVs | ALDES | ALDES Canada | EK80-HFX | HEATING | -10 | 14 | 30.0 | 64 | 47 | 0.63 | 1.3 | 71.0 | 75 | 0.70 |  |  | 0.0 | 0.0 | 102.7 | 2005408
| ERVs | ALDES | ALDES Canada | EK80-HFX | COOLING | 35 | 95 | 30.0 | 64 | 47 | 0.63 | 1.3 |  |  | 0.70 | 66 | 69 |  |  |  | 2005408
| ERVs | ALDES | ALDES Canada | EK80-HFX-M | HEATING | 0 | 32 | 17.0 | 36 | 24 | 0.70 | 1.5 | 80.0 | 85 | 0.85 | [5 empty] | 2005411
| ERVs | ALDES | ALDES Canada | EK80-HFX-M | HEATING | 0 | 32 | 23.0 | 49 | 32 | 0.71 | 1.5 | 76.0 | 80 | 0.79 | [5 empty] | 2005411
New | ERVs | ALDES | ALDES Canada | EK80-HFX-M | HEATING | 0 | 32 | 30.0 | 64 | 44 | 0.68 | 1.4 | 73.0 | 77 | 0.74 | [5 empty] | 2005411
| ERVs | ALDES | ALDES Canada | EK80-HFX-M | HEATING | 0 | 32 | 37.0 | 78 | 61 | 0.60 | 1.2 | 69.0 | 75 | 0.69 | [5 empty] | 2005411
| ERVs | ALDES | ALDES Canada | EK80-HFX-M | HEATING | -10 | 14 | 30.0 | 64 | 47 | 0.63 | 1.3 | 71.0 | 75 | 0.70 |  |  | 0.0 | 0.0 | 102.7 | 2005411
| ERVs | ALDES | ALDES Canada | EK80-HFX-M | COOLING | 35 | 95 | 30.0 | 64 | 47 | 0.63 | 1.3 |  |  | 0.70 | 66 | 69 |  |  |  | 2005411
| ERVs | ALDES | ALDES Canada | EK80-HFX-M-N | HEATING | 0 | 32 | 17.0 | 36 | 24 | 0.70 | 1.5 | 80.0 | 85 | 0.85 | [5 empty] | 2005410
| ERVs | ALDES | ALDES Canada | EK80-HFX-M-N | HEATING | 0 | 32 | 23.0 | 49 | 32 | 0.71 | 1.5 | 76.0 | 80 | 0.79 | [5 empty] | 2005410
New | ERVs | ALDES | ALDES Canada | EK80-HFX-M-N | HEATING | 0 | 32 | 30.0 | 64 | 44 | 0.68 | 1.4 | 73.0 | 77 | 0.74 | [5 empty] | 2005410
| ERVs | ALDES | ALDES Canada | EK80-HFX-M-N | HEATING | 0 | 32 | 37.0 | 78 | 61 | 0.60 | 1.2 | 69.0 | 75 | 0.69 | [5 empty] | 2005410
| ERVs | ALDES | ALDES Canada | EK80-HFX-M-N | HEATING | -10 | 14 | 30.0 | 64 | 47 | 0.63 | 1.3 | 71.0 | 75 | 0.70 |  |  | 0.0 | 0.0 | 102.7 | 2005410
| ERVs | ALDES | ALDES Canada | EK80-HFX-M-N | COOLING | 35 | 95 | 30.0 | 64 | 47 | 0.63 | 1.3 |  |  | 0.70 | 66 | 69 |  |  |  | 2005410
| ERVs | ALDES | ALDES Canada | EK80-HFX-N | HEATING | 0 | 32 | 17.0 | 36 | 24 | 0.70 | 1.5 | 80.0 | 85 | 0.85 | [5 empty] | 2005409
| ERVs | ALDES | ALDES Canada | EK80-HFX-N | HEATING | 0 | 32 | 23.0 | 49 | 32 | 0.71 | 1.5 | 76.0 | 80 | 0.79 | [5 empty] | 2005409
New | ERVs | ALDES | ALDES Canada | EK80-HFX-N | HEATING | 0 | 32 | 30.0 | 64 | 44 | 0.68 | 1.4 | 73.0 | 77 | 0.74 | [5 empty] | 2005409
| ERVs | ALDES | ALDES Canada | EK80-HFX-N | HEATING | 0 | 32 | 37.0 | 78 | 61 | 0.60 | 1.2 | 69.0 | 75 | 0.69 | [5 empty] | 2005409
| ERVs | ALDES | ALDES Canada | EK80-HFX-N | HEATING | -10 | 14 | 30.0 | 64 | 47 | 0.63 | 1.3 | 71.0 | 75 | 0.70 |  |  | 0.0 | 0.0 | 102.7 | 2005409
| ERVs | ALDES | ALDES Canada | EK80-HFX-N | COOLING | 35 | 95 | 30.0 | 64 | 47 | 0.63 | 1.3 |  |  | 0.70 | 66 | 69 |  |  |  | 2005409
| ERVs | ALDES | ALDES Canada | EK80-HR | HEATING | 0 | 32 | 30.0 | 64 | 57 | 0.52 | 1.1 | 72.0 | 78 | 0.75 | [5 empty] | 2005367
| ERVs | ALDES | ALDES Canada | EK80-HR | HEATING | 0 | 32 | 23.0 | 49 | 51 | 0.45 | 0.9 | 75.0 | 82 | 0.80 | [5 empty] | 2005367
| ERVs | ALDES | ALDES Canada | EK80-HR | HEATING | 0 | 32 | 17.0 | 36 | 44 | 0.38 | 0.8 | 79.0 | 88 | 0.86 | [5 empty] | 2005367
| ERVs | ALDES | ALDES Canada | EK80-HR | HEATING | 0 | 32 | 38.0 | 81 | 79 | 0.48 | 1.0 | 69.0 | 75 | 0.70 | [5 empty] | 2005367
| ERVs | ALDES | ALDES Canada | EK80-HR | HEATING | -25 | -13 | 23.0 | 49 | 74 |  |  | 61.0 | 65 | 0.71 |  |  | 33.2 | 45.6 | 101.8 | 2005367
| ERVs | ALDES | ALDES Canada | EK80-HR | COOLING | 35 | 95 | 30.0 | 64 | 71 | 0.42 | 0.9 |  |  | 0.68 | 61 | 66 |  |  |  | 2005367
| ERVs | ALDES | ALDES Canada | EK80-HR-M | HEATING | 0 | 32 | 17.0 | 36 | 44 | 0.38 | 0.8 | 79.0 | 88 | 0.86 | [5 empty] | 2005370
| ERVs | ALDES | ALDES Canada | EK80-HR-M | HEATING | 0 | 32 | 38.0 | 81 | 79 | 0.48 | 1.0 | 69.0 | 75 | 0.70 | [5 empty] | 2005370
| ERVs | ALDES | ALDES Canada | EK80-HR-M | HEATING | -25 | -13 | 23.0 | 49 | 74 |  |  | 61.0 | 65 | 0.71 |  |  | 33.2 | 45.6 | 101.8 | 2005370
| ERVs | ALDES | ALDES Canada | EK80-HR-M | COOLING | 35 | 95 | 30.0 | 64 | 71 | 0.42 | 0.9 |  |  | 0.68 | 61 | 66 |  |  |  | 2005370
| ERVs | ALDES | ALDES Canada | EK80-HR-M | HEATING | 0 | 32 | 23.0 | 49 | 51 | 0.45 | 0.9 | 75.0 | 82 | 0.80 | [5 empty] | 2005370
| ERVs | ALDES | ALDES Canada | EK80-HR-M | HEATING | 0 | 32 | 30.0 | 64 | 57 | 0.52 | 1.1 | 72.0 | 78 | 0.75 | [5 empty] | 2005370
| ERVs | ALDES | ALDES Canada | EK80-HR-M-N | HEATING | 0 | 32 | 30.0 | 64 | 57 | 0.52 | 1.1 | 72.0 | 78 | 0.75 | [5 empty] | 2005371
| ERVs | ALDES | ALDES Canada | EK80-HR-M-N | HEATING | 0 | 32 | 23.0 | 49 | 51 | 0.45 | 0.9 | 75.0 | 82 | 0.80 | [5 empty] | 2005371
| ERVs | ALDES | ALDES Canada | EK80-HR-M-N | HEATING | 0 | 32 | 17.0 | 36 | 44 | 0.38 | 0.8 | 79.0 | 88 | 0.86 | [5 empty] | 2005371
| ERVs | ALDES | ALDES Canada | EK80-HR-M-N | HEATING | 0 | 32 | 38.0 | 81 | 79 | 0.48 | 1.0 | 69.0 | 75 | 0.70 | [5 empty] | 2005371
| ERVs | ALDES | ALDES Canada | EK80-HR-M-N | HEATING | -25 | -13 | 23.0 | 49 | 74 |  |  | 61.0 | 65 | 0.71 |  |  | 33.2 | 45.6 | 101.8 | 2005371
| ERVs | ALDES | ALDES Canada | EK80-HR-M-N | COOLING | 35 | 95 | 30.0 | 64 | 71 | 0.42 | 0.9 |  |  | 0.68 | 61 | 66 |  |  |  | 2005371
| ERVs | ALDES | ALDES Canada | EK80-HR-N | HEATING | 0 | 32 | 17.0 | 36 | 44 | 0.38 | 0.8 | 79.0 | 88 | 0.86 | [5 empty] | 2005369
| ERVs | ALDES | ALDES Canada | EK80-HR-N | HEATING | 0 | 32 | 38.0 | 81 | 79 | 0.48 | 1.0 | 69.0 | 75 | 0.70 | [5 empty] | 2005369
| ERVs | ALDES | ALDES Canada | EK80-HR-N | HEATING | -25 | -13 | 23.0 | 49 | 74 |  |  | 61.0 | 65 | 0.71 |  |  | 33.2 | 45.6 | 101.8 | 2005369
| ERVs | ALDES | ALDES Canada | EK80-HR-N | COOLING | 35 | 95 | 30.0 | 64 | 71 | 0.42 | 0.9 |  |  | 0.68 | 61 | 66 |  |  |  | 2005369
| ERVs | ALDES | ALDES Canada | EK80-HR-N | HEATING | 0 | 32 | 23.0 | 49 | 51 | 0.45 | 0.9 | 75.0 | 82 | 0.80 | [5 empty] | 2005369
| ERVs | ALDES | ALDES Canada | EK80-HR-N | HEATING | 0 | 32 | 30.0 | 64 | 57 | 0.52 | 1.1 | 72.0 | 78 | 0.75 | [5 empty] | 2005369
| ERVs | ALDES | ALDES Canada | EK80-HRX | HEATING | 0 | 32 | 17.0 | 36 | 24 | 0.70 | 1.5 | 80.0 | 85 | 0.85 | [5 empty] | 2005404
| ERVs | ALDES | ALDES Canada | EK80-HRX | HEATING | 0 | 32 | 23.0 | 49 | 32 | 0.71 | 1.5 | 76.0 | 80 | 0.79 | [5 empty] | 2005404
New | ERVs | ALDES | ALDES Canada | EK80-HRX | HEATING | 0 | 32 | 30.0 | 64 | 44 | 0.68 | 1.4 | 73.0 | 77 | 0.74 | [5 empty] | 2005404
| ERVs | ALDES | ALDES Canada | EK80-HRX | HEATING | 0 | 32 | 37.0 | 78 | 61 | 0.60 | 1.2 | 69.0 | 75 | 0.69 | [5 empty] | 2005404
| ERVs | ALDES | ALDES Canada | EK80-HRX | HEATING | -25 | -13 | 24.0 | 51 | 60 |  |  | 60.0 | 63 | 0.70 |  |  | 32.6 | 41.3 | 95.7 | 2005404
| ERVs | ALDES | ALDES Canada | EK80-HRX | HEATING | -25 | -13 | 29.0 | 61 | 78 |  |  | 56.0 | 60 | 0.69 |  |  | 35.0 | 42.8 | 104.9 | 2005404
| ERVs | ALDES | ALDES Canada | EK80-HRX | COOLING | 35 | 95 | 30.0 | 64 | 47 | 0.63 | 1.3 |  |  | 0.70 | 66 | 69 |  |  |  | 2005404
| ERVs | ALDES | ALDES Canada | EK80-HRX-M | HEATING | 0 | 32 | 17.0 | 36 | 24 | 0.70 | 1.5 | 80.0 | 85 | 0.85 | [5 empty] | 2005405
| ERVs | ALDES | ALDES Canada | EK80-HRX-M | HEATING | 0 | 32 | 23.0 | 49 | 32 | 0.71 | 1.5 | 76.0 | 80 | 0.79 | [5 empty] | 2005405
New | ERVs | ALDES | ALDES Canada | EK80-HRX-M | HEATING | 0 | 32 | 30.0 | 64 | 44 | 0.68 | 1.4 | 73.0 | 77 | 0.74 | [5 empty] | 2005405
| ERVs | ALDES | ALDES Canada | EK80-HRX-M | HEATING | 0 | 32 | 37.0 | 78 | 61 | 0.60 | 1.2 | 69.0 | 75 | 0.69 | [5 empty] | 2005405
| ERVs | ALDES | ALDES Canada | EK80-HRX-M | HEATING | -25 | -13 | 24.0 | 51 | 60 |  |  | 60.0 | 63 | 0.70 |  |  | 32.6 | 41.3 | 95.7 | 2005405
| ERVs | ALDES | ALDES Canada | EK80-HRX-M | HEATING | -25 | -13 | 29.0 | 61 | 78 |  |  | 56.0 | 60 | 0.69 |  |  | 35.0 | 42.8 | 104.9 | 2005405
| ERVs | ALDES | ALDES Canada | EK80-HRX-M | COOLING | 35 | 95 | 30.0 | 64 | 47 | 0.63 | 1.3 |  |  | 0.70 | 66 | 69 |  |  |  | 2005405
| ERVs | ALDES | ALDES Canada | EK80-HRX-M-N | HEATING | 0 | 32 | 17.0 | 36 | 24 | 0.70 | 1.5 | 80.0 | 85 | 0.85 | [5 empty] | 2005406
| ERVs | ALDES | ALDES Canada | EK80-HRX-M-N | HEATING | 0 | 32 | 23.0 | 49 | 32 | 0.71 | 1.5 | 76.0 | 80 | 0.79 | [5 empty] | 2005406
New | ERVs | ALDES | ALDES Canada | EK80-HRX-M-N | HEATING | 0 | 32 | 30.0 | 64 | 44 | 0.68 | 1.4 | 73.0 | 77 | 0.74 | [5 empty] | 2005406
| ERVs | ALDES | ALDES Canada | EK80-HRX-M-N | HEATING | 0 | 32 | 37.0 | 78 | 61 | 0.60 | 1.2 | 69.0 | 75 | 0.69 | [5 empty] | 2005406
| ERVs | ALDES | ALDES Canada | EK80-HRX-M-N | HEATING | -25 | -13 | 24.0 | 51 | 60 |  |  | 60.0 | 63 | 0.70 |  |  | 32.6 | 41.3 | 95.7 | 2005406
| ERVs | ALDES | ALDES Canada | EK80-HRX-M-N | HEATING | -25 | -13 | 29.0 | 61 | 78 |  |  | 56.0 | 60 | 0.69 |  |  | 35.0 | 42.8 | 104.9 | 2005406
| ERVs | ALDES | ALDES Canada | EK80-HRX-M-N | COOLING | 35 | 95 | 30.0 | 64 | 47 | 0.63 | 1.3 |  |  | 0.70 | 66 | 69 |  |  |  | 2005406
| ERVs | ALDES | ALDES Canada | EK80-HRX-N | HEATING | 0 | 32 | 17.0 | 36 | 24 | 0.70 | 1.5 | 80.0 | 85 | 0.85 | [5 empty] | 2005407
| ERVs | ALDES | ALDES Canada | EK80-HRX-N | HEATING | 0 | 32 | 23.0 | 49 | 32 | 0.71 | 1.5 | 76.0 | 80 | 0.79 | [5 empty] | 2005407
New | ERVs | ALDES | ALDES Canada | EK80-HRX-N | HEATING | 0 | 32 | 30.0 | 64 | 44 | 0.68 | 1.4 | 73.0 | 77 | 0.74 | [5 empty] | 2005407
| ERVs | ALDES | ALDES Canada | EK80-HRX-N | HEATING | -25 | -13 | 24.0 | 51 | 60 |  |  | 60.0 | 63 | 0.70 |  |  | 32.6 | 41.3 | 95.7 | 2005407
| ERVs | ALDES | ALDES Canada | EK80-HRX-N | HEATING | -25 | -13 | 29.0 | 61 | 78 |  |  | 56.0 | 60 | 0.69 |  |  | 35.0 | 42.8 | 104.9 | 2005407
| ERVs | ALDES | ALDES Canada | EK80-HRX-N | COOLING | 35 | 95 | 30.0 | 64 | 47 | 0.63 | 1.3 |  |  | 0.70 | 66 | 69 |  |  |  | 2005407
| ERVs | ALDES | ALDES Canada | EK80-HRX-N | HEATING | 0 | 32 | 37.0 | 78 | 61 | 0.60 | 1.2 | 69.0 | 75 | 0.69 | [5 empty] | 2005407
New | ERVs | Blauberg | Vents-US | ERV D 120 | HEATING | 0 | 32 | 24.0 | 51 | 64 | 0.37 | 0.7 | 67.0 | 75 | 0.64 | [5 empty] | 2005418
| ERVs | Blauberg | Vents-US | ERV D 120 | COOLING | 35 | 95 | 24.0 | 51 | 64 | 0.37 | 0.7 |  |  | 0.50 | 48 | 53 |  |  |  | 2005418
New | ERVs | Blauberg | Vents-US | ERV D 150 | HEATING | 0 | 32 | 31.0 | 66 | 102 | 0.30 | 0.6 | 66.0 | 76 | 0.50 | [5 empty] | 2005415
| ERVs | Blauberg | Vents-US | ERV D 150 | HEATING | 0 | 32 | 46.0 | 97 | 130 | 0.35 | 0.7 | 63.0 | 72 | 0.50 | [5 empty] | 2005415
| ERVs | Blauberg | Vents-US | ERV D 150 | HEATING | 0 | 32 | 50.0 | 106 | 138 | 0.36 | 0.7 | 63.0 | 71 | 0.41 | [5 empty] | 2005415
| ERVs | Blauberg | Vents-US | ERV D 150 | COOLING | 35 | 95 | 31.0 | 66 | 100 | 0.31 | 0.6 |  |  | 0.34 | 39 | 44 |  |  |  | 2005415
| ERVs | Blauberg | Vents-US | ERV D 150 | COOLING | 35 | 95 | 46.0 | 97 | 132 | 0.34 | 0.7 |  |  | 0.31 | 35 | 40 |  |  |  | 2005415
| ERVs | Blauberg | Vents-US | ERV D 80 | COOLING | 35 | 95 | 20.0 | 42 | 40 | 0.50 | 1.0 |  |  | 0.36 | 39 | 43 |  |  |  | 2005416
New | ERVs | Blauberg | Vents-US | ERV D 80 | HEATING | 0 | 32 | 20.0 | 42 | 38 | 0.52 | 1.1 | 64.0 | 70 | 0.36 | [5 empty] | 2005416
| ERVs | Blauberg | Vents-US | ERV D 80 | HEATING | 0 | 32 | 24.0 | 51 | 42 | 0.57 | 1.2 | 64.0 | 70 | 0.33 | [5 empty] | 2005416
| ERVs | Blauberg | Vents-US | ERV D 80 | HEATING | 0 | 32 | 28.0 | 59 | 48 | 0.58 | 1.2 | 63.0 | 68 | 0.31 | [5 empty] | 2005416
| ERVs | Blauberg | Vents-US | ERV D 80 | COOLING | 35 | 95 | 24.0 | 51 | 48 | 0.50 | 1.0 |  |  | 0.32 | 37 | 40 |  |  |  | 2005416
New | ERVs | Blauberg | Vents-US | ERV DR 120 | HEATING | 0 | 32 | 24.0 | 51 | 64 | 0.37 | 0.7 | 68.0 | 76 | 0.66 | [5 empty] | 2005413
| ERVs | Blauberg | Vents-US | ERV DR 120 | COOLING | 35 | 95 | 24.0 | 51 | 62 | 0.38 | 0.8 |  |  | 0.54 | 51 | 56 |  |  |  | 2005413
| ERVs | Blauberg | Vents-US | ERV DR 120 | HEATING | -25 | -13 | 25.0 | 53 | 97 | 0.25 | 0.5 | 50.0 | 54 | 0.46 |  |  | 29.3 | 15.2 | 83.7 | 2005413
New | ERVs | Blauberg | Vents-US | ERV DR 80 | HEATING | 0 | 32 | 19.0 | 40 | 40 | 0.47 | 1.0 | 65.0 | 72 | 0.52 | [5 empty] | 2005417
| ERVs | Blauberg | Vents-US | ERV DR 80 | HEATING | 0 | 32 | 22.0 | 47 | 46 | 0.47 | 1.0 | 63.0 | 69 | 0.53 | [5 empty] | 2005417
| ERVs | Blauberg | Vents-US | ERV DR 80 | HEATING | -25 | -13 | 24.0 | 51 | 64 | 0.37 | 0.7 | 41.0 | 43 | 0.34 |  |  | 8.2 | 42.6 | 143.5 | 2005417
| ERVs | Blauberg | Vents-US | ERV DR 80 | COOLING | 35 | 95 | 23.0 | 49 | 50 | 0.46 | 0.9 |  |  | 0.43 | 45 | 50 |  |  |  | 2005417
New | ERVs | Blauberg | Vents-US | ERV EC D 120 | HEATING | 0 | 32 | 23.0 | 49 | 18 | 1.27 | 2.7 | 71.0 | 73 | 0.17 | [5 empty] | 2005412
| ERVs | Blauberg | Vents-US | ERV EC D 120 | COOLING | 35 | 95 | 23.0 | 49 | 18 | 1.27 | 2.7 |  |  | 0.24 | 39 | 41 |  |  |  | 2005412
| ERVs | Blauberg | Vents-US | ERV EC DR 120 | HEATING | 0 | 32 | 47.0 | 100 | 50 | 0.94 | 2.0 | 65.0 | 69 | 0.41 | [5 empty] | 2005432
| ERVs | Blauberg | Vents-US | ERV EC DR 120 | HEATING | -25 | -13 | 26.0 | 55 | 53 | 0.49 | 1.0 | 48.0 | 50 | 0.35 |  |  | 22.4 | 19.8 | 96.7 | 2005432
| ERVs | Blauberg | Vents-US | ERV EC DR 120 | COOLING | 35 | 95 | 24.0 | 51 | 20 | 1.20 | 2.5 |  |  | 0.40 | 49 | 50 |  |  |  | 2005432
| ERVs | Blauberg | Vents-US | ERV EC DR 120 | COOLING | 35 | 95 | 30.0 | 64 | 26 | 1.15 | 2.4 |  |  | 0.41 | 47 | 49 |  |  |  | 2005432
New | ERVs | Blauberg | Vents-US | ERV EC DR 120 | HEATING | 0 | 32 | 24.0 | 51 | 18 | 1.33 | 2.8 | 71.0 | 74 | 0.55 | [5 empty] | 2005432
| ERVs | Blauberg | Vents-US | ERV EC DR 120 | HEATING | 0 | 32 | 30.0 | 64 | 24 | 1.25 | 2.6 | 70.0 | 72 | 0.50 | [5 empty] | 2005432
| ERVs | Venmar | Venmar Ventilation ULC | ERV130 | HEATING | 0 | 32 | 31.0 | 66 | 30 | 1.03 | 2.2 | 67.0 | 70 | 0.56 | [5 empty] | 2004957
| ERVs | Venmar | Venmar Ventilation ULC | ERV130 | HEATING | 0 | 32 | 52.0 | 110 | 73 | 0.71 | 1.5 | 63.0 | 69 | 0.49 | [5 empty] | 2004957
| ERVs | Venmar | Venmar Ventilation ULC | ERV130 | HEATING | -25 | -13 | 31.0 | 66 | 62 | 0.50 | 1.0 | 56.0 | 58 | 0.51 |  |  | 30.0 | 31.0 | 100 | 2004957
| ERVs | Venmar | Venmar Ventilation ULC | ERV130 | COOLING | 35 | 95 | 24.0 | 51 | 22 | 1.09 | 2.3 |  |  | 0.66 | 63 | 64 |  |  |  | 2004957
| ERVs | Venmar | Venmar Ventilation ULC | ERV130 | COOLING | 35 | 95 | 52.0 | 110 | 77 | 0.67 | 1.4 |  |  | 0.54 | 52 | 55 |  |  |  | 2004957
| ERVs | Healthy Climate | Lennox International | ERV5-130-01 | HEATING | 0 | 32 | 30.0 | 64 | 68 |  |  | 71.0 | 78 | 0.60 | [5 empty] | 2005107
| ERVs | Healthy Climate | Lennox International | ERV5-130-01 | HEATING | 0 | 32 | 45.0 | 95 | 101 |  |  | 66.0 | 73 | 0.50 | [5 empty] | 2005107
| ERVs | Healthy Climate | Lennox International | ERV5-130-01 | HEATING | -25 | -13 | 27.0 | 57 | 89 |  |  | 57.0 | 62 | 0.47 |  |  | 21.5 | 18.6 | 90.4 | 2005107
| ERVs | Healthy Climate | Lennox International | ERV5-130-01 | COOLING | 35 | 95 | 23.0 | 49 | 60 |  |  |  |  | 0.40 | 44 | 49 |  |  |  | 2005107
| ERVs | Healthy Climate | Lennox International | ERV5-130-01 | COOLING | 35 | 95 | 30.0 | 64 | 66 |  |  |  |  | 0.35 | 41 | 45 |  |  |  | 2005107
| ERVs | Healthy Climate | Lennox International | ERV5-130-01 | HEATING | 0 | 32 | 23.0 | 49 | 63 |  |  | 72.0 | 81 | 0.65 | [5 empty] | 2005107
| ERVs | Healthy Climate | Lennox International | ERV5-150-TPD-01 | HEATING | 0 | 32 | 42.0 | 89 | 80 |  |  | 75.0 | 81 | 0.45 | [5 empty] | 2005097
| ERVs | Healthy Climate | Lennox International | ERV5-150-TPD-01 | HEATING | 0 | 32 | 52.0 | 110 | 99 |  |  | 73.0 | 79 | 0.42 | [5 empty] | 2005097
| ERVs | Healthy Climate | Lennox International | ERV5-150-TPD-01 | HEATING | -25 | -13 | 37.0 | 78 | 105 |  |  | 65.0 | 68 | 0.44 |  |  | 13.2 | 12.6 | 89.6 | 2005097
| ERVs | Healthy Climate | Lennox International | ERV5-150-TPD-01 | COOLING | 35 | 95 | 39.0 | 83 | 78 |  |  |  |  | 0.43 | 49 | 52 |  |  |  | 2005097
| ERVs | Healthy Climate | Lennox International | ERV5-175-TPD | HEATING | 0 | 32 | 23.0 | 49 | 60 |  |  | 77.0 | 86 | 0.73 | [5 empty] | 2004788
| ERVs | Healthy Climate | Lennox International | ERV5-175-TPD | HEATING | 0 | 32 | 31.0 | 66 | 76 |  |  | 75.0 | 83 | 0.57 | [5 empty] | 2004788
| ERVs | Healthy Climate | Lennox International | ERV5-175-TPD | HEATING | 0 | 32 | 54.0 | 114 | 110 |  |  | 69.0 | 76 | 0.55 | [5 empty] | 2004788
| ERVs | Healthy Climate | Lennox International | ERV5-175-TPD | HEATING | -25 | -13 | 32.0 | 68 | 101 |  |  | 62.0 | 66 | 0.60 |  |  | 13.4 | 25.3 | 107.1 | 2004788
| ERVs | Healthy Climate | Lennox International | ERV5-175-TPD | COOLING | 35 | 95 | 30.0 | 64 | 74 | [5 empty] | 51 | 55 |  |  |  | 2004788
| ERVs | Healthy Climate | Lennox International | ERV5-175-TPD-01 | HEATING | 0 | 32 | 23.0 | 49 | 60 |  |  | 77.0 | 86 | 0.73 | [5 empty] | 2005096
| ERVs | Healthy Climate | Lennox International | ERV5-175-TPD-01 | HEATING | 0 | 32 | 31.0 | 66 | 76 |  |  | 75.0 | 83 | 0.57 | [5 empty] | 2005096
| ERVs | Healthy Climate | Lennox International | ERV5-175-TPD-01 | HEATING | 0 | 32 | 54.0 | 114 | 110 |  |  | 69.0 | 76 | 0.55 | [5 empty] | 2005096
| ERVs | Healthy Climate | Lennox International | ERV5-175-TPD-01 | HEATING | -25 | -13 | 32.0 | 68 | 101 |  |  | 62.0 | 66 | 0.60 |  |  | 13.4 | 25.3 | 107.1 | 2005096
| ERVs | Healthy Climate | Lennox International | ERV5-175-TPD-01 | COOLING | 35 | 95 | 30.0 | 64 | 74 | [5 empty] | 51 | 55 |  |  |  | 2005096
| ERVs | Healthy Climate | Lennox International | ERV5130 | HEATING | 0 | 32 | 45.0 | 95 | 101 |  |  | 66.0 | 73 | 0.50 | [5 empty] | 2005106
| ERVs | Healthy Climate | Lennox International | ERV5130 | HEATING | -25 | -13 | 27.0 | 57 | 89 |  |  | 57.0 | 62 | 0.47 |  |  | 21.5 | 18.6 | 90.4 | 2005106
| ERVs | Healthy Climate | Lennox International | ERV5130 | COOLING | 35 | 95 | 23.0 | 49 | 60 |  |  |  |  | 0.40 | 44 | 49 |  |  |  | 2005106
| ERVs | Healthy Climate | Lennox International | ERV5130 | COOLING | 35 | 95 | 30.0 | 64 | 66 |  |  |  |  | 0.35 | 41 | 45 |  |  |  | 2005106
| ERVs | Healthy Climate | Lennox International | ERV5130 | HEATING | 0 | 32 | 30.0 | 64 | 68 |  |  | 71.0 | 78 | 0.60 | [5 empty] | 2005106
| ERVs | Healthy Climate | Lennox International | ERV5130 | HEATING | 0 | 32 | 23.0 | 49 | 63 |  |  | 72.0 | 81 | 0.65 | [5 empty] | 2005106
| ERVs | Healthy Climate | Lennox International | ERV5150TPD | HEATING | 0 | 32 | 52.0 | 110 | 99 |  |  | 73.0 | 79 | 0.42 | [5 empty] | 2004933
| ERVs | Healthy Climate | Lennox International | ERV5150TPD | HEATING | -25 | -13 | 37.0 | 78 | 105 |  |  | 65.0 | 68 | 0.44 |  |  | 13.2 | 12.6 | 89.6 | 2004933
| ERVs | Healthy Climate | Lennox International | ERV5150TPD | COOLING | 35 | 95 | 39.0 | 83 | 78 |  |  |  |  | 0.43 | 49 | 52 |  |  |  | 2004933
| ERVs | Healthy Climate | Lennox International | ERV5150TPD | HEATING | 0 | 32 | 42.0 | 89 | 80 |  |  | 75.0 | 81 | 0.45 | [5 empty] | 2004933
| ERVs | Epurair | Industrie Orkan Inc. | ERVS15R | HEATING | 0 | 32 | 22.0 | 47 | 34 |  |  | 70.0 | 75 | 0.61 | [5 empty] | 2005072
| ERVs | Epurair | Industrie Orkan Inc. | ERVS15R | HEATING | 0 | 32 | 30.0 | 64 | 40 |  |  | 67.0 | 71 | 0.54 | [5 empty] | 2005072
| ERVs | Epurair | Industrie Orkan Inc. | ERVS15R | HEATING | 0 | 32 | 40.0 | 85 | 54 |  |  | 63.0 | 68 | 0.49 | [5 empty] | 2005072
| ERVs | Epurair | Industrie Orkan Inc. | ERVS15R | HEATING | -25 | -13 | 24.0 | 51 | 41 |  |  | 60.0 | 63 | 0.50 |  |  | 15.7 | 20.1 | 105.1 | 2005072
| ERVs | Epurair | Industrie Orkan Inc. | ERVS15R | COOLING | 35 | 95 | 22.0 | 47 | 34 |  |  |  |  | 0.51 | 53 | 56 |  |  |  | 2005072
| ERVs | Epurair | Industrie Orkan Inc. | ERVS16 | HEATING | 0 | 32 | 25.0 | 53 | 33 |  |  | 60.0 | 64 | 0.52 | [5 empty] | 2005073
| ERVs | Epurair | Industrie Orkan Inc. | ERVS16 | HEATING | 0 | 32 | 30.0 | 64 | 38 |  |  | 64.0 | 68 | 0.49 | [5 empty] | 2005073
| ERVs | Epurair | Industrie Orkan Inc. | ERVS16 | HEATING | 0 | 32 | 40.0 | 85 | 50 |  |  | 62.0 | 66 | 0.44 | [5 empty] | 2005073
| ERVs | Epurair | Industrie Orkan Inc. | ERVS16 | COOLING | 35 | 95 | 24.0 | 51 | 34 |  |  |  |  | 0.55 | 52 | 55 |  |  |  | 2005073
| ERVs | Epurair | Industrie Orkan Inc. | ERVS16+ | HEATING | 0 | 32 | 25.0 | 53 | 54 |  |  | 60.0 | 67 | 0.51 | [5 empty] | 2005074
| ERVs | Epurair | Industrie Orkan Inc. | ERVS16+ | HEATING | 0 | 32 | 30.0 | 64 | 62 |  |  | 63.0 | 69 | 0.49 | [5 empty] | 2005074
| ERVs | Epurair | Industrie Orkan Inc. | ERVS16+ | HEATING | 0 | 32 | 49.0 | 104 | 96 |  |  | 59.0 | 64 | 0.40 | [5 empty] | 2005074
| ERVs | Epurair | Industrie Orkan Inc. | ERVS16+ | COOLING | 35 | 95 | 25.0 | 53 | 57 |  |  |  |  | 0.53 | 49 | 53 |  |  |  | 2005074
| ERVs | Epurair | Industrie Orkan Inc. | ERVS20R | HEATING | 0 | 32 | 22.0 | 47 | 62 |  |  | 70.0 | 79 | 0.67 | [5 empty] | 2005075
| ERVs | Epurair | Industrie Orkan Inc. | ERVS20R | HEATING | 0 | 32 | 40.0 | 85 | 90 |  |  | 66.0 | 73 | 0.56 | [5 empty] | 2005075
| ERVs | Epurair | Industrie Orkan Inc. | ERVS20R | HEATING | -25 | -13 | 26.0 | 55 | 81 |  |  | 58.0 | 62 | 0.56 |  |  | 17.3 | 19.6 | 97 | 2005075
| ERVs | Epurair | Industrie Orkan Inc. | ERVS20R | HEATING | 0 | 32 | 30.0 | 64 | 76 |  |  | 68.0 | 76 | 0.61 | [5 empty] | 2005075
| ERVs | Epurair | Industrie Orkan Inc. | ERVS20R | COOLING | 35 | 95 | 22.0 | 47 | 62 |  |  |  |  | 0.63 | 56 | 62 |  |  |  | 2005075
| ERVs | Carrier | Carrier Corporation | ERVXXLHB1210 | COOLING | 35 | 95 | 31.0 | 66 | 31 | 1.00 | 2.1 |  |  | 0.66 | 67 | 69 |  |  |  | 2005000
| ERVs | Carrier | Carrier Corporation | ERVXXLHB1210 | COOLING | 35 | 95 | 38.0 | 81 | 38 | 1.00 | 2.1 |  |  | 0.63 | 64 | 66 |  |  |  | 2005000
| ERVs | Carrier | Carrier Corporation | ERVXXLHB1210 | COOLING | 35 | 95 | 76.0 | 161 | 155 | 0.49 | 1.0 |  |  | 0.53 | 52 | 56 |  |  |  | 2005000
| ERVs | Carrier | Carrier Corporation | ERVXXLHB1210 | HEATING | -25 | -13 | 39.0 | 83 | 75 | 0.52 | 1.1 | 65.0 | 67 | 0.63 |  |  | 30.0 | 31.0 | 101 | 2005000
| ERVs | Carrier | Carrier Corporation | ERVXXLHB1210 | HEATING | 0 | 32 | 38.0 | 81 | 37 | 1.02 | 2.1 | 78.0 | 81 | 0.62 | [5 empty] | 2005000
| ERVs | Carrier | Carrier Corporation | ERVXXLHB1210 | HEATING | 0 | 32 | 76.0 | 161 | 147 | 0.51 | 1.0 | 72.0 | 77 | 0.53 | [5 empty] | 2005000
| ERVs | Carrier | Carrier Corporation | ERVXXLHB1210 | HEATING | 0 | 32 | 30.0 | 64 | 28 | 1.07 | 2.2 | 81.0 | 83 | 0.64 | [5 empty] | 2005000
| ERVs | Carrier | Carrier Corporation | ERVXXSHA1130 | HEATING | 0 | 32 | 31.0 | 66 | 30 | 1.03 | 2.2 | 67.0 | 70 | 0.56 | [5 empty] | 2004958
| ERVs | Carrier | Carrier Corporation | ERVXXSHA1130 | HEATING | 0 | 32 | 52.0 | 110 | 73 | 0.71 | 1.5 | 63.0 | 69 | 0.49 | [5 empty] | 2004958
| ERVs | Carrier | Carrier Corporation | ERVXXSHA1130 | HEATING | -25 | -13 | 31.0 | 66 | 62 | 0.50 | 1.0 | 56.0 | 58 | 0.51 |  |  | 30.0 | 31.0 | 100 | 2004958
| ERVs | Carrier | Carrier Corporation | ERVXXSHA1130 | COOLING | 35 | 95 | 24.0 | 51 | 22 | 1.09 | 2.3 |  |  | 0.66 | 63 | 64 |  |  |  | 2004958
| ERVs | Carrier | Carrier Corporation | ERVXXSHA1130 | COOLING | 35 | 95 | 52.0 | 110 | 77 | 0.67 | 1.4 |  |  | 0.54 | 52 | 55 |  |  |  | 2004958
| ERVs | Carrier | Carrier Corporation | ERVXXSHA1150 | HEATING | 0 | 32 | 18.0 | 38 | 15 | 1.20 | 2.5 | 76.0 | 78 | 0.65 | [5 empty] | 2004986
| ERVs | Carrier | Carrier Corporation | ERVXXSHA1150 | HEATING | 0 | 32 | 31.0 | 66 | 25 | 1.24 | 2.6 | 71.0 | 73 | 0.57 | [5 empty] | 2004986
| ERVs | Carrier | Carrier Corporation | ERVXXSHA1150 | HEATING | 0 | 32 | 65.0 | 138 | 122 | 0.53 | 1.1 | 62.0 | 68 | 0.48 | [5 empty] | 2004986
| ERVs | Carrier | Carrier Corporation | ERVXXSHA1150 | HEATING | -25 | -13 | 31.0 | 66 | 61 | 0.50 | 1.0 | 56.0 | 58 | 0.51 |  |  | 30.0 | 33.0 | 105 | 2004986
| ERVs | Carrier | Carrier Corporation | ERVXXSHA1150 | COOLING | 35 | 95 | 19.0 | 40 | 16 | 1.18 | 2.5 |  |  | 0.67 | 66 | 67 |  |  |  | 2004986
| ERVs | Carrier | Carrier Corporation | ERVXXSHA1150 | COOLING | 35 | 95 | 31.0 | 66 | 26 | 1.19 | 2.5 |  |  | 0.60 | 59 | 61 |  |  |  | 2004986
| ERVs | Carrier | Carrier Corporation | ERVXXSHA1150 | COOLING | 35 | 95 | 64.0 | 136 | 125 | 0.51 | 1.0 |  |  | 0.51 | 46 | 50 |  |  |  | 2004986
| ERVs | Carrier | Carrier Corporation | ERVXXSVA1130 | HEATING | 0 | 32 | 31.0 | 66 | 30 | 1.03 | 2.2 | 67.0 | 70 | 0.56 | [5 empty] | 2004959
| ERVs | Carrier | Carrier Corporation | ERVXXSVA1130 | HEATING | 0 | 32 | 52.0 | 110 | 73 | 0.71 | 1.5 | 63.0 | 69 | 0.49 | [5 empty] | 2004959
| ERVs | Carrier | Carrier Corporation | ERVXXSVA1130 | HEATING | -25 | -13 | 31.0 | 66 | 62 | 0.50 | 1.0 | 56.0 | 58 | 0.51 |  |  | 30.0 | 31.0 | 100 | 2004959
| ERVs | Carrier | Carrier Corporation | ERVXXSVA1130 | COOLING | 35 | 95 | 24.0 | 51 | 22 | 1.09 | 2.3 |  |  | 0.66 | 63 | 64 |  |  |  | 2004959
| ERVs | Carrier | Carrier Corporation | ERVXXSVA1130 | COOLING | 35 | 95 | 52.0 | 110 | 77 | 0.67 | 1.4 |  |  | 0.54 | 52 | 55 |  |  |  | 2004959
| ERVs | Carrier | Carrier Corporation | ERVXXSVA1150 | HEATING | 0 | 32 | 18.0 | 38 | 15 | 1.20 | 2.5 | 76.0 | 78 | 0.65 | [5 empty] | 2004985
| ERVs | Carrier | Carrier Corporation | ERVXXSVA1150 | HEATING | 0 | 32 | 31.0 | 66 | 25 | 1.24 | 2.6 | 71.0 | 73 | 0.57 | [5 empty] | 2004985
| ERVs | Carrier | Carrier Corporation | ERVXXSVA1150 | HEATING | 0 | 32 | 65.0 | 138 | 122 | 0.53 | 1.1 | 62.0 | 68 | 0.48 | [5 empty] | 2004985
| ERVs | Carrier | Carrier Corporation | ERVXXSVA1150 | HEATING | -25 | -13 | 31.0 | 66 | 61 | 0.50 | 1.0 | 56.0 | 58 | 0.51 |  |  | 30.0 | 33.0 | 105 | 2004985
| ERVs | Carrier | Carrier Corporation | ERVXXSVA1150 | COOLING | 35 | 95 | 19.0 | 40 | 16 | 1.18 | 2.5 |  |  | 0.67 | 66 | 67 |  |  |  | 2004985
| ERVs | Carrier | Carrier Corporation | ERVXXSVA1150 | COOLING | 35 | 95 | 31.0 | 66 | 26 | 1.19 | 2.5 |  |  | 0.60 | 59 | 61 |  |  |  | 2004985
| ERVs | Carrier | Carrier Corporation | ERVXXSVA1150 | COOLING | 35 | 95 | 64.0 | 136 | 125 | 0.51 | 1.0 |  |  | 0.51 | 46 | 50 |  |  |  | 2004985
| ERVs | Nu-Air | Nu-Air Ventilation Systems Inc. | ES095 ERV | HEATING | 0 | 32 | 24.0 | 51 | 60 |  |  | 72.0 | 80 | 0.60 | [5 empty] | 2005026
| ERVs | Nu-Air | Nu-Air Ventilation Systems Inc. | ES095 ERV | HEATING | 0 | 32 | 30.0 | 64 | 79 |  |  | 70.0 | 78 | 0.58 | [5 empty] | 2005026
| ERVs | Nu-Air | Nu-Air Ventilation Systems Inc. | ES095 ERV | HEATING | 0 | 32 | 43.0 | 91 | 97 |  |  | 67.0 | 73 | 0.53 | [5 empty] | 2005026
| ERVs | Nu-Air | Nu-Air Ventilation Systems Inc. | ES095 ERV | COOLING | 35 | 95 | 24.0 | 51 | 63 |  |  |  |  | 0.51 | 51 | 56 |  |  |  | 2005026
| ERVs | Nu-Air | Nu-Air Ventilation Systems Inc. | ES115e | HEATING | 0 | 32 | 25.0 | 53 | 66 |  |  | 67.0 | 75 | 0.40 | [5 empty] | 2004859
| ERVs | Nu-Air | Nu-Air Ventilation Systems Inc. | ES115e | HEATING | 0 | 32 | 30.0 | 64 | 72 |  |  | 65.0 | 73 | 0.38 | [5 empty] | 2004859
| ERVs | Nu-Air | Nu-Air Ventilation Systems Inc. | ES115e | HEATING | 0 | 32 | 35.0 | 74 | 80 |  |  | 63.0 | 70 | 0.35 | [5 empty] | 2004859
| ERVs | Nu-Air | Nu-Air Ventilation Systems Inc. | ES115e | COOLING | 35 | 95 | 25.0 | 53 | 66 |  |  |  |  | 0.23 | 31 | 35 |  |  |  | 2004859
| ERVs | Nu-Air | Nu-Air Ventilation Systems Inc. | ES115e | HEATING | -18 |  | 31.0 | 66 | 74 |  |  | 40.0 | 43 | 0.21 |  |  | 28.6 | 0.0 | 59.9 | 2004859
| ERVs | Nu-Air | Nu-Air Ventilation Systems Inc. | ES120E | HEATING | 0 | 32 | 20.0 | 42 | 22 | 0.90 | 1.9 | 62.0 | 66 | 0.54 | [5 empty] | 2005209
| ERVs | Nu-Air | Nu-Air Ventilation Systems Inc. | ES120E | HEATING | -25 | -13 | 26.0 | 55 | 31 |  |  | 49.0 | 50 | 0.36 |  |  | 0.0 | 0.0 | 29 | 2005209
| ERVs | Nu-Air | Nu-Air Ventilation Systems Inc. | ES120E | COOLING | 35 | 95 | 30.0 | 64 | 39 | 0.76 | 1.6 |  |  | 0.36 | 57 | 59 |  |  |  | 2005209
| ERVs | Nu-Air | Nu-Air Ventilation Systems Inc. | ES120E | HEATING | 0 | 32 | 25.0 | 53 | 28 | 0.89 | 1.8 | 67.0 | 70 | 0.51 | [5 empty] | 2005209
| ERVs | Nu-Air | Nu-Air Ventilation Systems Inc. | ES120E | HEATING | 0 | 32 | 30.0 | 64 | 35 | 0.85 | 1.8 | 70.0 | 75 | 0.48 | [5 empty] | 2005209
| HRVs | Nu-Air | Nu-Air Ventilation Systems Inc. | ES160 | HEATING | 0 | 32 | 29.0 | 61 | 60 |  |  | 66.0 | 73 | 0.00 | [5 empty] | 2505072
| HRVs | Nu-Air | Nu-Air Ventilation Systems Inc. | ES160 | HEATING | 0 | 32 | 52.0 | 110 | 95 |  |  | 58.0 | 63 | 0.00 | [5 empty] | 2505072
| HRVs | Nu-Air | Nu-Air Ventilation Systems Inc. | ES160 | HEATING | 0 | 32 | 41.0 | 87 | 70 | 0.58 | 1.2 | 63.0 | 68 | 0.00 | [5 empty] | 2505072
| HRVs | Epurair | Industrie Orkan Inc. | ESAHH150R | HEATING | 0 | 32 | 30.0 | 64 | 70 |  |  | 84.0 | 93 | 0.01 | [5 empty] | 2505367
| HRVs | Epurair | Industrie Orkan Inc. | ESAHH150R | HEATING | 0 | 32 | 45.0 | 95 | 98 | 0.45 | 0.9 | 81.0 | 88 | 0.00 | [5 empty] | 2505367
| HRVs | Epurair | Industrie Orkan Inc. | ESAHH150R | HEATING | 0 | 32 | 63.0 | 133 | 134 |  |  | 79.0 | 86 | 0.00 | [5 empty] | 2505367
| HRVs | Epurair | Industrie Orkan Inc. | ESAHH150R | HEATING | -25 | -13 | 33.0 | 70 | 105 |  |  | 62.0 | 66 | 0.05 |  |  | 19.5 | 45.3 | 132.9 | 2505367
| ERVs | Epurair | Industrie Orkan Inc. | ESALE115 | HEATING | 0 | 32 | 25.0 | 53 | 33 |  |  | 60.0 | 64 | 0.52 | [5 empty] | 2005085
| ERVs | Epurair | Industrie Orkan Inc. | ESALE115 | HEATING | 0 | 32 | 30.0 | 64 | 38 |  |  | 64.0 | 68 | 0.49 | [5 empty] | 2005085
| ERVs | Epurair | Industrie Orkan Inc. | ESALE115 | HEATING | 0 | 32 | 40.0 | 85 | 50 |  |  | 62.0 | 66 | 0.44 | [5 empty] | 2005085
| ERVs | Epurair | Industrie Orkan Inc. | ESALE115 | COOLING | 35 | 95 | 24.0 | 51 | 34 |  |  |  |  | 0.55 | 52 | 55 |  |  |  | 2005085
| ERVs | Epurair | Industrie Orkan Inc. | ESALE150 | HEATING | 0 | 32 | 25.0 | 53 | 54 |  |  | 60.0 | 67 | 0.51 | [5 empty] | 2005086
| ERVs | Epurair | Industrie Orkan Inc. | ESALE150 | HEATING | 0 | 32 | 30.0 | 64 | 62 |  |  | 63.0 | 69 | 0.49 | [5 empty] | 2005086
| ERVs | Epurair | Industrie Orkan Inc. | ESALE150 | HEATING | 0 | 32 | 49.0 | 104 | 96 |  |  | 59.0 | 64 | 0.40 | [5 empty] | 2005086
| ERVs | Epurair | Industrie Orkan Inc. | ESALE150 | COOLING | 35 | 95 | 25.0 | 53 | 57 |  |  |  |  | 0.53 | 49 | 53 |  |  |  | 2005086
| ERVs | Epurair | Industrie Orkan Inc. | ESAME115R | HEATING | 0 | 32 | 22.0 | 47 | 34 |  |  | 70.0 | 75 | 0.61 | [5 empty] | 2005084
| ERVs | Epurair | Industrie Orkan Inc. | ESAME115R | HEATING | 0 | 32 | 30.0 | 64 | 40 |  |  | 67.0 | 71 | 0.54 | [5 empty] | 2005084
| ERVs | Epurair | Industrie Orkan Inc. | ESAME115R | HEATING | 0 | 32 | 40.0 | 85 | 54 |  |  | 63.0 | 68 | 0.49 | [5 empty] | 2005084
| ERVs | Epurair | Industrie Orkan Inc. | ESAME115R | HEATING | -25 | -13 | 24.0 | 51 | 41 |  |  | 60.0 | 63 | 0.50 |  |  | 15.7 | 20.1 | 105.1 | 2005084
| ERVs | Epurair | Industrie Orkan Inc. | ESAME115R | COOLING | 35 | 95 | 22.0 | 47 | 34 |  |  |  |  | 0.51 | 53 | 56 |  |  |  | 2005084
| ERVs | Epurair | Industrie Orkan Inc. | ESAME230R | HEATING | 0 | 32 | 40.0 | 85 | 90 |  |  | 66.0 | 73 | 0.56 | [5 empty] | 2005087
| ERVs | Epurair | Industrie Orkan Inc. | ESAME230R | HEATING | -25 | -13 | 26.0 | 55 | 81 |  |  | 58.0 | 62 | 0.56 |  |  | 17.3 | 19.6 | 97 | 2005087
| ERVs | Epurair | Industrie Orkan Inc. | ESAME230R | COOLING | 35 | 95 | 22.0 | 47 | 62 |  |  |  |  | 0.63 | 56 | 62 |  |  |  | 2005087
| ERVs | Epurair | Industrie Orkan Inc. | ESAME230R | HEATING | 0 | 32 | 22.0 | 47 | 62 |  |  | 70.0 | 79 | 0.67 | [5 empty] | 2005087
| ERVs | Epurair | Industrie Orkan Inc. | ESAME230R | HEATING | 0 | 32 | 30.0 | 64 | 76 |  |  | 68.0 | 76 | 0.61 | [5 empty] | 2005087
| HRVs | Epurair | Industrie Orkan Inc. | ESKHH150R | HEATING | 0 | 32 | 45.0 | 95 | 98 | 0.45 | 0.9 | 81.0 | 88 | 0.00 | [5 empty] | 2505411
| HRVs | Epurair | Industrie Orkan Inc. | ESKHH150R | HEATING | 0 | 32 | 63.0 | 133 | 134 |  |  | 79.0 | 86 | 0.00 | [5 empty] | 2505411
| HRVs | Epurair | Industrie Orkan Inc. | ESKHH150R | HEATING | -25 | -13 | 33.0 | 70 | 105 |  |  | 62.0 | 66 | 0.05 |  |  | 19.5 | 45.3 | 132.9 | 2505411
| HRVs | Epurair | Industrie Orkan Inc. | ESKHH150R | HEATING | 0 | 32 | 30.0 | 64 | 70 |  |  | 84.0 | 93 | 0.01 | [5 empty] | 2505411
| ERVs | RenewAire | RenewAire LLC | ET-255MF-P340-XC0 | COOLING | 35 | 95 | 38.0 | 81 | 47 | 0.80 | 1.7 |  |  | 0.52 | 56 | 58 |  |  |  | 2005351
| ERVs | RenewAire | RenewAire LLC | ET-255MF-P340-XC0 | COOLING | 35 | 95 | 53.0 | 112 | 68 | 0.77 | 1.6 |  |  | 0.44 | 50 | 53 |  |  |  | 2005351
| ERVs | RenewAire | RenewAire LLC | ET-255MF-P340-XC0 | COOLING | 35 | 95 | 83.0 | 176 | 169 | 0.49 | 1.0 |  |  | 0.37 | 41 | 45 |  |  |  | 2005351
| ERVs | RenewAire | RenewAire LLC | ET-255MF-P340-XC0 | COOLING | 35 | 95 | 95.0 | 201 | 233 | 0.40 | 0.8 |  |  | 0.34 | 37 | 42 |  |  |  | 2005351
| ERVs | RenewAire | RenewAire LLC | ET-255MF-P340-XC0 | HEATING | 0 | 32 | 37.0 | 78 | 37 | 1.00 | 2.1 | 73.0 | 76 | 0.52 | [5 empty] | 2005351
| ERVs | RenewAire | RenewAire LLC | ET-255MF-P340-XC0 | HEATING | 0 | 32 | 50.0 | 106 | 61 | 0.81 | 1.7 | 70.0 | 74 | 0.48 | [5 empty] | 2005351
| ERVs | RenewAire | RenewAire LLC | ET-255MF-P340-XC0 | HEATING | 0 | 32 | 83.0 | 176 | 145 | 0.57 | 1.2 | 65.0 | 70 | 0.39 | [5 empty] | 2005351
| ERVs | RenewAire | RenewAire LLC | ET-255MF-P340-XC0 | HEATING | 0 | 32 | 95.0 | 201 | 194 | 0.48 | 1.0 | 63.0 | 69 | 0.37 | [5 empty] | 2005351
| ERVs | RenewAire | RenewAire LLC | EV Premium L | HEATING | 0 | 32 | 28.0 | 59 | 21 | 1.33 | 2.8 | 88.0 | 90 | 0.77 | [5 empty] | 2004873
| ERVs | RenewAire | RenewAire LLC | EV Premium L | HEATING | 0 | 32 | 57.0 | 121 | 37 | 1.54 | 3.2 | 81.0 | 83 | 0.69 | [5 empty] | 2004873
| ERVs | RenewAire | RenewAire LLC | EV Premium L | HEATING | 0 | 32 | 95.0 | 201 | 114 | 0.83 | 1.7 | 74.0 | 77 | 0.60 | [5 empty] | 2004873
| ERVs | RenewAire | RenewAire LLC | EV Premium L | HEATING | 0 | 32 | 107.0 | 227 | 171 | 0.62 | 1.3 | 71.0 | 76 | 0.56 | [5 empty] | 2004873
| ERVs | RenewAire | RenewAire LLC | EV Premium L | COOLING | 35 | 95 | 29.0 | 61 | 20 | 1.45 | 3.0 |  |  | 0.76 | 76 | 77 |  |  |  | 2004873
| ERVs | RenewAire | RenewAire LLC | EV Premium LH | HEATING | 0 | 32 | 28.0 | 59 | 21 | 1.33 | 2.8 | 88.0 | 90 | 0.77 | [5 empty] | 2004876
| ERVs | RenewAire | RenewAire LLC | EV Premium LH | HEATING | 0 | 32 | 57.0 | 121 | 37 | 1.54 | 3.2 | 81.0 | 83 | 0.69 | [5 empty] | 2004876
| ERVs | RenewAire | RenewAire LLC | EV Premium LH | HEATING | 0 | 32 | 95.0 | 201 | 114 | 0.83 | 1.7 | 74.0 | 77 | 0.60 | [5 empty] | 2004876
| ERVs | RenewAire | RenewAire LLC | EV Premium LH | HEATING | 0 | 32 | 107.0 | 227 | 171 | 0.62 | 1.3 | 71.0 | 76 | 0.56 | [5 empty] | 2004876
| ERVs | RenewAire | RenewAire LLC | EV Premium LH | COOLING | 35 | 95 | 29.0 | 61 | 20 | 1.45 | 3.0 |  |  | 0.76 | 76 | 77 |  |  |  | 2004876
| ERVs | RenewAire | RenewAire LLC | EV Premium M | HEATING | 0 | 32 | 24.0 | 51 | 19 | 1.26 | 2.6 | 81.0 | 84 | 0.69 | [5 empty] | 2004872
| ERVs | RenewAire | RenewAire LLC | EV Premium M | HEATING | 0 | 32 | 48.0 | 102 | 40 | 1.20 | 2.5 | 73.0 | 76 | 0.55 | [5 empty] | 2004872
| ERVs | RenewAire | RenewAire LLC | EV Premium M | HEATING | 0 | 32 | 96.0 | 203 | 177 | 0.54 | 1.1 | 62.0 | 68 | 0.40 | [5 empty] | 2004872
| ERVs | RenewAire | RenewAire LLC | EV Premium M | COOLING | 35 | 95 | 24.0 | 51 | 20 | 1.20 | 2.5 |  |  | 0.81 | 77 | 79 |  |  |  | 2004872
| ERVs | RenewAire | RenewAire LLC | EV Premium M | HEATING | 0 | 32 | 71.0 | 150 | 81 | 0.87 | 1.8 | 68.0 | 71 | 0.46 | [5 empty] | 2004872
| ERVs | RenewAire | RenewAire LLC | EV Premium MH | HEATING | 0 | 32 | 24.0 | 51 | 19 | 1.26 | 2.6 | 81.0 | 84 | 0.69 | [5 empty] | 2004875
| ERVs | RenewAire | RenewAire LLC | EV Premium MH | HEATING | 0 | 32 | 48.0 | 102 | 40 | 1.20 | 2.5 | 73.0 | 76 | 0.55 | [5 empty] | 2004875
| ERVs | RenewAire | RenewAire LLC | EV Premium MH | HEATING | 0 | 32 | 96.0 | 203 | 177 | 0.54 | 1.1 | 62.0 | 68 | 0.40 | [5 empty] | 2004875
| ERVs | RenewAire | RenewAire LLC | EV Premium MH | COOLING | 35 | 95 | 24.0 | 51 | 20 | 1.20 | 2.5 |  |  | 0.81 | 77 | 79 |  |  |  | 2004875
| ERVs | RenewAire | RenewAire LLC | EV Premium MH | HEATING | 0 | 32 | 71.0 | 150 | 81 | 0.87 | 1.8 | 68.0 | 71 | 0.46 | [5 empty] | 2004875
| ERVs | RenewAire | RenewAire LLC | EV Premium S | HEATING | 0 | 32 | 24.0 | 51 | 28 | 0.85 | 1.8 | 74.0 | 77 | 0.58 | [5 empty] | 2004797
| ERVs | RenewAire | RenewAire LLC | EV Premium S | HEATING | 0 | 32 | 36.0 | 76 | 48 | 0.75 | 1.5 | 69.0 | 73 | 0.49 | [5 empty] | 2004797
| ERVs | RenewAire | RenewAire LLC | EV Premium S | HEATING | 0 | 32 | 48.0 | 102 | 78 | 0.61 | 1.3 | 66.0 | 71 | 0.42 | [5 empty] | 2004797
| ERVs | RenewAire | RenewAire LLC | EV Premium S | COOLING | 35 | 95 | 24.0 | 51 | 32 | 0.75 | 1.5 |  |  | 0.60 | 60 | 63 |  |  |  | 2004797
| ERVs | RenewAire | RenewAire LLC | EV Premium SH | HEATING | 0 | 32 | 24.0 | 51 | 28 | 0.85 | 1.8 | 74.0 | 77 | 0.58 | [5 empty] | 2004866
| ERVs | RenewAire | RenewAire LLC | EV Premium SH | HEATING | 0 | 32 | 36.0 | 76 | 48 | 0.75 | 1.5 | 69.0 | 73 | 0.49 | [5 empty] | 2004866
| ERVs | RenewAire | RenewAire LLC | EV Premium SH | HEATING | 0 | 32 | 48.0 | 102 | 78 | 0.61 | 1.3 | 66.0 | 71 | 0.42 | [5 empty] | 2004866
| ERVs | RenewAire | RenewAire LLC | EV Premium SH | COOLING | 35 | 95 | 24.0 | 51 | 32 | 0.75 | 1.5 |  |  | 0.60 | 60 | 63 |  |  |  | 2004866
| ERVs | RenewAire | RenewAire LLC | EV Premium X | HEATING | 0 | 32 | 48.0 | 102 | 37 | 1.29 | 2.7 | 78.0 | 80 | 0.65 | [5 empty] | 2005100
| ERVs | RenewAire | RenewAire LLC | EV Premium X | HEATING | 0 | 32 | 93.0 | 197 | 116 | 0.80 | 1.6 | 71.0 | 75 | 0.53 | [5 empty] | 2005100
| ERVs | RenewAire | RenewAire LLC | EV Premium X | HEATING | 0 | 32 | 115.0 | 244 | 193 | 0.59 | 1.2 | 67.0 | 73 | 0.45 | [5 empty] | 2005100
| ERVs | RenewAire | RenewAire LLC | EV Premium X | COOLING | 35 | 95 | 48.0 | 102 | 43 | 1.11 | 2.3 |  |  | 0.65 | 66 | 68 |  |  |  | 2005100
| ERVs | RenewAire | RenewAire LLC | EV Premium XH | HEATING | 0 | 32 | 48.0 | 102 | 37 | 1.29 | 2.7 | 78.0 | 80 | 0.65 | [5 empty] | 2005101
| ERVs | RenewAire | RenewAire LLC | EV Premium XH | HEATING | 0 | 32 | 93.0 | 197 | 116 | 0.80 | 1.6 | 71.0 | 75 | 0.53 | [5 empty] | 2005101
| ERVs | RenewAire | RenewAire LLC | EV Premium XH | HEATING | 0 | 32 | 115.0 | 244 | 193 | 0.59 | 1.2 | 67.0 | 73 | 0.45 | [5 empty] | 2005101
| ERVs | RenewAire | RenewAire LLC | EV Premium XH | COOLING | 35 | 95 | 48.0 | 102 | 43 | 1.11 | 2.3 |  |  | 0.65 | 66 | 68 |  |  |  | 2005101
| ERVs | RenewAire | RenewAire LLC | EV130 | COOLING | 35 | 95 | 47.0 | 100 | 98 | 0.47 | 1.0 |  |  | 0.54 | 56 | 59 |  |  |  | 2004847
| ERVs | RenewAire | RenewAire LLC | EV130 | HEATING | 0 | 32 | 47.0 | 100 | 99 | 0.47 | 1.0 | 72.0 | 78 | 0.64 | [5 empty] | 2004847
| ERVs | RenewAire | RenewAire LLC | EV200 | COOLING | 35 | 95 | 79.0 | 167 | 137 | 0.57 | 1.2 |  |  | 0.57 | 57 | 60 |  |  |  | 2005111
| ERVs | RenewAire | RenewAire LLC | EV200 | HEATING | 0 | 32 | 85.0 | 180 | 146 | 0.58 | 1.2 | 74.0 | 79 | 0.57 | [5 empty] | 2005111
| ERVs | RenewAire | RenewAire LLC | EV90 | HEATING | 0 | 32 | 40.0 | 85 | 41 | 0.97 | 2.0 | 64.0 | 67 | 0.49 | [5 empty] | 2004874
| ERVs | RenewAire | RenewAire LLC | EV90 | COOLING | 35 | 95 | 39.0 | 83 | 38 | 1.02 | 2.1 |  |  | 0.54 | 48 | 50 |  |  |  | 2004874
| ERVs | Field Controls | Field Controls LLC | FC-150EC-ERV | HEATING | 0 | 32 | 17.0 | 36 | 24 | 0.70 | 1.5 | 84.0 | 89 | 0.86 | [5 empty] | 2005355
| ERVs | Field Controls | Field Controls LLC | FC-150EC-ERV | HEATING | 0 | 32 | 31.0 | 66 | 37 | 0.83 | 1.7 | 77.0 | 81 | 0.76 | [5 empty] | 2005355
| ERVs | Field Controls | Field Controls LLC | FC-150EC-ERV | HEATING | 0 | 32 | 51.0 | 108 | 80 | 0.63 | 1.3 | 71.0 | 76 | 0.67 | [5 empty] | 2005355
| ERVs | Field Controls | Field Controls LLC | FC-150EC-ERV | COOLING | 35 | 95 | 30.0 | 64 | 38 | 0.78 | 1.6 |  |  | 0.77 | 73 | 76 |  |  |  | 2005355
| ERVs | Field Controls | Field Controls LLC | FC-150EC-ERV | COOLING | 35 | 95 | 51.0 | 108 | 86 | 0.59 | 1.2 |  |  | 0.67 | 63 | 67 |  |  |  | 2005355
| ERVs | Fantech | Systemair Inc. | FIT 120E | HEATING | 0 | 32 | 24.0 | 51 | 55 | 0.43 | 0.9 | 74.0 | 81 | 0.76 | [5 empty] | 2005016
| ERVs | Fantech | Systemair Inc. | FIT 120E | HEATING | 0 | 32 | 32.0 | 68 | 63 | 0.50 | 1.0 | 69.0 | 75 | 0.71 | [5 empty] | 2005016
| ERVs | Fantech | Systemair Inc. | FIT 120E | HEATING | 0 | 32 | 62.0 | 131 | 104 | 0.59 | 1.2 | 64.0 | 69 | 0.60 | [5 empty] | 2005016
| ERVs | Fantech | Systemair Inc. | FIT 120E | HEATING | -25 | -13 | 24.0 | 51 | 55 | 0.43 | 0.9 | 61.0 | 63 | 0.54 |  |  | 12.8 | 0.0 | 90 | 2005016
| ERVs | Fantech | Systemair Inc. | FIT 120E | COOLING | 35 | 95 | 24.0 | 51 | 55 | 0.43 | 0.9 |  |  | 0.68 | 64 | 68 |  |  |  | 2005016
| ERVs | Fantech | Systemair Inc. | FIT 120E-D | HEATING | 0 | 32 | 24.0 | 51 | 55 | 0.43 | 0.9 | 74.0 | 81 | 0.76 | [5 empty] | 2005017
| ERVs | Fantech | Systemair Inc. | FIT 120E-D | HEATING | 0 | 32 | 32.0 | 68 | 63 | 0.50 | 1.0 | 69.0 | 75 | 0.71 | [5 empty] | 2005017
| ERVs | Fantech | Systemair Inc. | FIT 120E-D | HEATING | 0 | 32 | 62.0 | 131 | 104 | 0.59 | 1.2 | 64.0 | 69 | 0.60 | [5 empty] | 2005017
| ERVs | Fantech | Systemair Inc. | FIT 120E-D | HEATING | -25 | -13 | 24.0 | 51 | 55 | 0.43 | 0.9 | 61.0 | 63 | 0.54 |  |  | 12.8 | 0.0 | 90 | 2005017
| ERVs | Fantech | Systemair Inc. | FIT 120E-D | COOLING | 35 | 95 | 24.0 | 51 | 55 | 0.43 | 0.9 |  |  | 0.68 | 64 | 68 |  |  |  | 2005017
| ERVs | Fantech | Systemair Inc. | FIT 120E-D-EC | HEATING | 0 | 32 | 24.0 | 51 | 23 | 1.04 | 2.2 | 77.0 | 80 | 0.74 | [5 empty] | 2004961
| ERVs | Fantech | Systemair Inc. | FIT 120E-D-EC | HEATING | 0 | 32 | 33.0 | 70 | 28 | 1.17 | 2.5 | 71.0 | 74 | 0.70 | [5 empty] | 2004961
| ERVs | Fantech | Systemair Inc. | FIT 120E-D-EC | HEATING | 0 | 32 | 59.0 | 125 | 62 | 0.95 | 2.0 | 64.0 | 67 | 0.61 | [5 empty] | 2004961
| ERVs | Fantech | Systemair Inc. | FIT 120E-D-EC | HEATING | -25 | -13 | 24.0 | 51 | 24 | 1.00 | 2.1 | 61.0 | 62 | 0.53 |  |  | 11.0 | 0.0 | 83.7 | 2004961
| ERVs | Fantech | Systemair Inc. | FIT 120E-D-EC | COOLING | 35 | 95 | 24.0 | 51 | 22 | 1.09 | 2.3 |  |  | 0.70 | 70 | 72 |  |  |  | 2004961
| ERVs | Fantech | Systemair Inc. | FIT 120E-D-EC-HC | HEATING | 0 | 32 | 24.0 | 51 | 23 | 1.04 | 2.2 | 77.0 | 80 | 0.74 | [5 empty] | 2005123
| ERVs | Fantech | Systemair Inc. | FIT 120E-D-EC-HC | HEATING | 0 | 32 | 33.0 | 70 | 28 | 1.17 | 2.5 | 71.0 | 74 | 0.70 | [5 empty] | 2005123
| ERVs | Fantech | Systemair Inc. | FIT 120E-D-EC-HC | HEATING | 0 | 32 | 59.0 | 125 | 62 | 0.95 | 2.0 | 64.0 | 67 | 0.61 | [5 empty] | 2005123
| ERVs | Fantech | Systemair Inc. | FIT 120E-D-EC-HC | HEATING | -25 | -13 | 24.0 | 51 | 24 | 1.00 | 2.1 | 61.0 | 62 | 0.53 |  |  | 11.0 | 0.0 | 83.7 | 2005123
| ERVs | Fantech | Systemair Inc. | FIT 120E-D-EC-HC | COOLING | 35 | 95 | 24.0 | 51 | 22 | 1.09 | 2.3 |  |  | 0.70 | 70 | 72 |  |  |  | 2005123
| ERVs | Fantech | Systemair Inc. | FIT 120E-D-EC-M | HEATING | 0 | 32 | 24.0 | 51 | 23 | 1.04 | 2.2 | 77.0 | 80 | 0.74 | [5 empty] | 2005061
| ERVs | Fantech | Systemair Inc. | FIT 120E-D-EC-M | HEATING | 0 | 32 | 33.0 | 70 | 28 | 1.17 | 2.5 | 71.0 | 74 | 0.70 | [5 empty] | 2005061
| ERVs | Fantech | Systemair Inc. | FIT 120E-D-EC-M | HEATING | 0 | 32 | 59.0 | 125 | 62 | 0.95 | 2.0 | 64.0 | 67 | 0.61 | [5 empty] | 2005061
| ERVs | Fantech | Systemair Inc. | FIT 120E-D-EC-M | HEATING | -25 | -13 | 24.0 | 51 | 24 | 1.00 | 2.1 | 61.0 | 62 | 0.53 |  |  | 11.0 | 0.0 | 83.7 | 2005061
| ERVs | Fantech | Systemair Inc. | FIT 120E-D-EC-M | COOLING | 35 | 95 | 24.0 | 51 | 22 | 1.09 | 2.3 |  |  | 0.70 | 70 | 72 |  |  |  | 2005061
| ERVs | Fantech | Systemair Inc. | FIT 120E-D-EC-M-HC | HEATING | 0 | 32 | 24.0 | 51 | 23 | 1.04 | 2.2 | 77.0 | 80 | 0.74 | [5 empty] | 2005122
| ERVs | Fantech | Systemair Inc. | FIT 120E-D-EC-M-HC | HEATING | 0 | 32 | 33.0 | 70 | 28 | 1.17 | 2.5 | 71.0 | 74 | 0.70 | [5 empty] | 2005122
| ERVs | Fantech | Systemair Inc. | FIT 120E-D-EC-M-HC | HEATING | 0 | 32 | 59.0 | 125 | 62 | 0.95 | 2.0 | 64.0 | 67 | 0.61 | [5 empty] | 2005122
| ERVs | Fantech | Systemair Inc. | FIT 120E-D-EC-M-HC | HEATING | -25 | -13 | 24.0 | 51 | 24 | 1.00 | 2.1 | 61.0 | 62 | 0.53 |  |  | 11.0 | 0.0 | 83.7 | 2005122
| ERVs | Fantech | Systemair Inc. | FIT 120E-D-EC-M-HC | COOLING | 35 | 95 | 24.0 | 51 | 22 | 1.09 | 2.3 |  |  | 0.70 | 70 | 72 |  |  |  | 2005122
| ERVs | Fantech | Systemair Inc. | FIT 120E-D-HC | HEATING | 0 | 32 | 24.0 | 51 | 55 | 0.43 | 0.9 | 74.0 | 81 | 0.76 | [5 empty] | 2005118
| ERVs | Fantech | Systemair Inc. | FIT 120E-D-HC | HEATING | 0 | 32 | 32.0 | 68 | 63 | 0.50 | 1.0 | 69.0 | 75 | 0.71 | [5 empty] | 2005118
| ERVs | Fantech | Systemair Inc. | FIT 120E-D-HC | HEATING | 0 | 32 | 62.0 | 131 | 104 | 0.59 | 1.2 | 64.0 | 69 | 0.60 | [5 empty] | 2005118
| ERVs | Fantech | Systemair Inc. | FIT 120E-D-HC | HEATING | -25 | -13 | 24.0 | 51 | 55 | 0.43 | 0.9 | 61.0 | 63 | 0.54 |  |  | 12.8 | 0.0 | 90 | 2005118
| ERVs | Fantech | Systemair Inc. | FIT 120E-D-HC | COOLING | 35 | 95 | 24.0 | 51 | 55 | 0.43 | 0.9 |  |  | 0.68 | 64 | 68 |  |  |  | 2005118
| ERVs | Fantech | Systemair Inc. | FIT 120E-D-M | HEATING | 0 | 32 | 24.0 | 51 | 55 | 0.43 | 0.9 | 74.0 | 81 | 0.76 | [5 empty] | 2005060
| ERVs | Fantech | Systemair Inc. | FIT 120E-D-M | HEATING | 0 | 32 | 32.0 | 68 | 63 | 0.50 | 1.0 | 69.0 | 75 | 0.71 | [5 empty] | 2005060
| ERVs | Fantech | Systemair Inc. | FIT 120E-D-M | HEATING | 0 | 32 | 62.0 | 131 | 104 | 0.59 | 1.2 | 64.0 | 69 | 0.60 | [5 empty] | 2005060
| ERVs | Fantech | Systemair Inc. | FIT 120E-D-M | HEATING | -25 | -13 | 24.0 | 51 | 55 | 0.43 | 0.9 | 61.0 | 63 | 0.54 |  |  | 12.8 | 0.0 | 90 | 2005060
| ERVs | Fantech | Systemair Inc. | FIT 120E-D-M | COOLING | 35 | 95 | 24.0 | 51 | 55 | 0.43 | 0.9 |  |  | 0.68 | 64 | 68 |  |  |  | 2005060
| ERVs | Fantech | Systemair Inc. | FIT 120E-D-M-HC | HEATING | 0 | 32 | 24.0 | 51 | 55 | 0.43 | 0.9 | 74.0 | 81 | 0.76 | [5 empty] | 2005121
| ERVs | Fantech | Systemair Inc. | FIT 120E-D-M-HC | HEATING | 0 | 32 | 32.0 | 68 | 63 | 0.50 | 1.0 | 69.0 | 75 | 0.71 | [5 empty] | 2005121
| ERVs | Fantech | Systemair Inc. | FIT 120E-D-M-HC | HEATING | 0 | 32 | 62.0 | 131 | 104 | 0.59 | 1.2 | 64.0 | 69 | 0.60 | [5 empty] | 2005121
| ERVs | Fantech | Systemair Inc. | FIT 120E-D-M-HC | HEATING | -25 | -13 | 24.0 | 51 | 55 | 0.43 | 0.9 | 61.0 | 63 | 0.54 |  |  | 12.8 | 0.0 | 90 | 2005121
| ERVs | Fantech | Systemair Inc. | FIT 120E-D-M-HC | COOLING | 35 | 95 | 24.0 | 51 | 55 | 0.43 | 0.9 |  |  | 0.68 | 64 | 68 |  |  |  | 2005121
| ERVs | Fantech | Systemair Inc. | FIT 120E-HC | HEATING | 0 | 32 | 24.0 | 51 | 55 | 0.43 | 0.9 | 74.0 | 81 | 0.76 | [5 empty] | 2005117
| ERVs | Fantech | Systemair Inc. | FIT 120E-HC | HEATING | 0 | 32 | 32.0 | 68 | 63 | 0.50 | 1.0 | 69.0 | 75 | 0.71 | [5 empty] | 2005117
| ERVs | Fantech | Systemair Inc. | FIT 120E-HC | HEATING | 0 | 32 | 62.0 | 131 | 104 | 0.59 | 1.2 | 64.0 | 69 | 0.60 | [5 empty] | 2005117
| ERVs | Fantech | Systemair Inc. | FIT 120E-HC | HEATING | -25 | -13 | 24.0 | 51 | 55 | 0.43 | 0.9 | 61.0 | 63 | 0.54 |  |  | 12.8 | 0.0 | 90 | 2005117
| ERVs | Fantech | Systemair Inc. | FIT 120E-HC | COOLING | 35 | 95 | 24.0 | 51 | 55 | 0.43 | 0.9 |  |  | 0.68 | 64 | 68 |  |  |  | 2005117
| ERVs | Fantech | Systemair Inc. | FIT 120E-M | HEATING | 0 | 32 | 24.0 | 51 | 55 | 0.43 | 0.9 | 74.0 | 81 | 0.76 | [5 empty] | 2005059
| ERVs | Fantech | Systemair Inc. | FIT 120E-M | HEATING | 0 | 32 | 32.0 | 68 | 63 | 0.50 | 1.0 | 69.0 | 75 | 0.71 | [5 empty] | 2005059
| ERVs | Fantech | Systemair Inc. | FIT 120E-M | HEATING | 0 | 32 | 62.0 | 131 | 104 | 0.59 | 1.2 | 64.0 | 69 | 0.60 | [5 empty] | 2005059
| ERVs | Fantech | Systemair Inc. | FIT 120E-M | HEATING | -25 | -13 | 24.0 | 51 | 55 | 0.43 | 0.9 | 61.0 | 63 | 0.54 |  |  | 12.8 | 0.0 | 90 | 2005059
| ERVs | Fantech | Systemair Inc. | FIT 120E-M | COOLING | 35 | 95 | 24.0 | 51 | 55 | 0.43 | 0.9 |  |  | 0.68 | 64 | 68 |  |  |  | 2005059
| ERVs | Fantech | Systemair Inc. | FIT 120E-M-HC | HEATING | 0 | 32 | 24.0 | 51 | 55 | 0.43 | 0.9 | 74.0 | 81 | 0.76 | [5 empty] | 2005120
| ERVs | Fantech | Systemair Inc. | FIT 120E-M-HC | HEATING | 0 | 32 | 32.0 | 68 | 63 | 0.50 | 1.0 | 69.0 | 75 | 0.71 | [5 empty] | 2005120
| ERVs | Fantech | Systemair Inc. | FIT 120E-M-HC | HEATING | 0 | 32 | 62.0 | 131 | 104 | 0.59 | 1.2 | 64.0 | 69 | 0.60 | [5 empty] | 2005120
| ERVs | Fantech | Systemair Inc. | FIT 120E-M-HC | HEATING | -25 | -13 | 24.0 | 51 | 55 | 0.43 | 0.9 | 61.0 | 63 | 0.54 |  |  | 12.8 | 0.0 | 90 | 2005120
| ERVs | Fantech | Systemair Inc. | FIT 120E-M-HC | COOLING | 35 | 95 | 24.0 | 51 | 55 | 0.43 | 0.9 |  |  | 0.68 | 64 | 68 |  |  |  | 2005120
| ERVs | Fantech | Systemair Inc. | FIT 70E | HEATING | 0 | 32 | 24.0 | 51 | 40 | 0.60 | 1.2 | 70.0 | 75 | 0.45 | [5 empty] | 2004914
| ERVs | Fantech | Systemair Inc. | FIT 70E | HEATING | 0 | 32 | 28.0 | 59 | 44 | 0.63 | 1.3 | 67.0 | 72 | 0.42 | [5 empty] | 2004914
| ERVs | Fantech | Systemair Inc. | FIT 70E | HEATING | 0 | 32 | 33.0 | 70 | 52 | 0.63 | 1.3 | 65.0 | 69 | 0.40 | [5 empty] | 2004914
| ERVs | Fantech | Systemair Inc. | FIT 70E | HEATING | -15 | 5 | 26.0 | 55 | 42 | 0.61 | 1.3 | 55.0 | 58 | 0.35 |  |  | 5.6 | 0.0 | 88.6 | 2004914
| ERVs | Fantech | Systemair Inc. | FIT 70E | COOLING | 35 | 95 | 24.0 | 51 | 40 | 0.60 | 1.2 |  |  | 0.30 | 40 | 43 |  |  |  | 2004914
| ERVs | Fantech | Systemair Inc. | FIT 70E | HEATING | -25 | -13 | 28.0 | 59 | 34 | 0.82 | 1.7 | 34.0 | 35 | 0.21 |  |  | 32.6 | 0.0 | 52.3 | 2004914
| ERVs | Fantech | Systemair Inc. | FIT 80E | HEATING | -25 | -13 | 25.0 | 53 | 43 | 0.58 | 1.2 | 55.0 | 60 | 0.20 |  |  | 13.5 | 10.0 | 93.6 | 2005299
| ERVs | Fantech | Systemair Inc. | FIT 80E | COOLING | 35 | 95 | 20.0 | 42 | 39 | 0.51 | 1.0 |  |  | 0.40 | 50 | 52 |  |  |  | 2005299
| ERVs | Fantech | Systemair Inc. | FIT 80E | COOLING | 35 | 95 | 38.0 | 81 | 51 | 0.74 | 1.5 |  |  | 0.35 | 45 | 46 |  |  |  | 2005299
| ERVs | Fantech | Systemair Inc. | FIT 80E | HEATING | 0 | 32 | 20.0 | 42 | 42 | 0.47 | 1.0 | 70.0 | 75 | 0.40 | [5 empty] | 2005299
| ERVs | Fantech | Systemair Inc. | FIT 80E | HEATING | 0 | 32 | 38.0 | 81 | 52 | 0.73 | 1.5 | 65.0 | 70 | 0.35 | [5 empty] | 2005299
| ERVs | Fantech | Systemair Inc. | FIT 80E-D | HEATING | -25 | -13 | 25.0 | 53 | 43 | 0.58 | 1.2 | 55.0 | 60 | 0.20 |  |  | 13.5 | 10.0 | 93.6 | 2005304
| ERVs | Fantech | Systemair Inc. | FIT 80E-D | COOLING | 35 | 95 | 20.0 | 42 | 39 | 0.51 | 1.0 |  |  | 0.40 | 50 | 52 |  |  |  | 2005304
| ERVs | Fantech | Systemair Inc. | FIT 80E-D | COOLING | 35 | 95 | 38.0 | 81 | 51 | 0.74 | 1.5 |  |  | 0.35 | 45 | 46 |  |  |  | 2005304
| ERVs | Fantech | Systemair Inc. | FIT 80E-D | HEATING | 0 | 32 | 20.0 | 42 | 42 | 0.47 | 1.0 | 70.0 | 75 | 0.40 | [5 empty] | 2005304
| ERVs | Fantech | Systemair Inc. | FIT 80E-D | HEATING | 0 | 32 | 38.0 | 81 | 52 | 0.73 | 1.5 | 65.0 | 70 | 0.35 | [5 empty] | 2005304
| ERVs | Fantech | Systemair Inc. | FIT 80E-D-HC | HEATING | 0 | 32 | 20.0 | 42 | 42 | 0.47 | 1.0 | 70.0 | 75 | 0.40 | [5 empty] | 2005306
| ERVs | Fantech | Systemair Inc. | FIT 80E-D-HC | HEATING | 0 | 32 | 38.0 | 81 | 52 | 0.73 | 1.5 | 65.0 | 70 | 0.35 | [5 empty] | 2005306
| ERVs | Fantech | Systemair Inc. | FIT 80E-D-HC | HEATING | -25 | -13 | 25.0 | 53 | 43 | 0.58 | 1.2 | 55.0 | 60 | 0.20 |  |  | 13.5 | 10.0 | 93.6 | 2005306
| ERVs | Fantech | Systemair Inc. | FIT 80E-D-HC | COOLING | 35 | 95 | 20.0 | 42 | 39 | 0.51 | 1.0 |  |  | 0.40 | 50 | 52 |  |  |  | 2005306
| ERVs | Fantech | Systemair Inc. | FIT 80E-D-HC | COOLING | 35 | 95 | 38.0 | 81 | 51 | 0.74 | 1.5 |  |  | 0.35 | 45 | 46 |  |  |  | 2005306
| ERVs | Fantech | Systemair Inc. | FIT 80E-D-M | HEATING | -25 | -13 | 25.0 | 53 | 43 | 0.58 | 1.2 | 55.0 | 60 | 0.20 |  |  | 13.5 | 10.0 | 93.6 | 2005305
| ERVs | Fantech | Systemair Inc. | FIT 80E-D-M | COOLING | 35 | 95 | 20.0 | 42 | 39 | 0.51 | 1.0 |  |  | 0.40 | 50 | 52 |  |  |  | 2005305
| ERVs | Fantech | Systemair Inc. | FIT 80E-D-M | COOLING | 35 | 95 | 38.0 | 81 | 51 | 0.74 | 1.5 |  |  | 0.35 | 45 | 46 |  |  |  | 2005305
| ERVs | Fantech | Systemair Inc. | FIT 80E-D-M | HEATING | 0 | 32 | 20.0 | 42 | 42 | 0.47 | 1.0 | 70.0 | 75 | 0.40 | [5 empty] | 2005305
| ERVs | Fantech | Systemair Inc. | FIT 80E-D-M | HEATING | 0 | 32 | 38.0 | 81 | 52 | 0.73 | 1.5 | 65.0 | 70 | 0.35 | [5 empty] | 2005305
| ERVs | Fantech | Systemair Inc. | FIT 80E-D-M-HC | HEATING | 0 | 32 | 20.0 | 42 | 42 | 0.47 | 1.0 | 70.0 | 75 | 0.40 | [5 empty] | 2005307
| ERVs | Fantech | Systemair Inc. | FIT 80E-D-M-HC | HEATING | 0 | 32 | 38.0 | 81 | 52 | 0.73 | 1.5 | 65.0 | 70 | 0.35 | [5 empty] | 2005307
| ERVs | Fantech | Systemair Inc. | FIT 80E-D-M-HC | HEATING | -25 | -13 | 25.0 | 53 | 43 | 0.58 | 1.2 | 55.0 | 60 | 0.20 |  |  | 13.5 | 10.0 | 93.6 | 2005307
| ERVs | Fantech | Systemair Inc. | FIT 80E-D-M-HC | COOLING | 35 | 95 | 20.0 | 42 | 39 | 0.51 | 1.0 |  |  | 0.40 | 50 | 52 |  |  |  | 2005307
| ERVs | Fantech | Systemair Inc. | FIT 80E-D-M-HC | COOLING | 35 | 95 | 38.0 | 81 | 51 | 0.74 | 1.5 |  |  | 0.35 | 45 | 46 |  |  |  | 2005307
| ERVs | Fantech | Systemair Inc. | FIT 80E-HC | HEATING | -25 | -13 | 25.0 | 53 | 43 | 0.58 | 1.2 | 55.0 | 60 | 0.20 |  |  | 13.5 | 10.0 | 93.6 | 2005302
| ERVs | Fantech | Systemair Inc. | FIT 80E-HC | COOLING | 35 | 95 | 20.0 | 42 | 39 | 0.51 | 1.0 |  |  | 0.40 | 50 | 52 |  |  |  | 2005302
| ERVs | Fantech | Systemair Inc. | FIT 80E-HC | COOLING | 35 | 95 | 38.0 | 81 | 51 | 0.74 | 1.5 |  |  | 0.35 | 45 | 46 |  |  |  | 2005302
| ERVs | Fantech | Systemair Inc. | FIT 80E-HC | HEATING | 0 | 32 | 20.0 | 42 | 42 | 0.47 | 1.0 | 70.0 | 75 | 0.40 | [5 empty] | 2005302
| ERVs | Fantech | Systemair Inc. | FIT 80E-HC | HEATING | 0 | 32 | 38.0 | 81 | 52 | 0.73 | 1.5 | 65.0 | 70 | 0.35 | [5 empty] | 2005302
| ERVs | Fantech | Systemair Inc. | FIT 80E-M | HEATING | 0 | 32 | 20.0 | 42 | 42 | 0.47 | 1.0 | 70.0 | 75 | 0.40 | [5 empty] | 2005300
| ERVs | Fantech | Systemair Inc. | FIT 80E-M | HEATING | 0 | 32 | 38.0 | 81 | 52 | 0.73 | 1.5 | 65.0 | 70 | 0.35 | [5 empty] | 2005300
| ERVs | Fantech | Systemair Inc. | FIT 80E-M | HEATING | -25 | -13 | 25.0 | 53 | 43 | 0.58 | 1.2 | 55.0 | 60 | 0.20 |  |  | 13.5 | 10.0 | 93.6 | 2005300
| ERVs | Fantech | Systemair Inc. | FIT 80E-M | COOLING | 35 | 95 | 20.0 | 42 | 39 | 0.51 | 1.0 |  |  | 0.40 | 50 | 52 |  |  |  | 2005300
| ERVs | Fantech | Systemair Inc. | FIT 80E-M | COOLING | 35 | 95 | 38.0 | 81 | 51 | 0.74 | 1.5 |  |  | 0.35 | 45 | 46 |  |  |  | 2005300
| ERVs | Fantech | Systemair Inc. | FIT 80E-M-HC | HEATING | 0 | 32 | 20.0 | 42 | 42 | 0.47 | 1.0 | 70.0 | 75 | 0.40 | [5 empty] | 2005303
| ERVs | Fantech | Systemair Inc. | FIT 80E-M-HC | HEATING | 0 | 32 | 38.0 | 81 | 52 | 0.73 | 1.5 | 65.0 | 70 | 0.35 | [5 empty] | 2005303
| ERVs | Fantech | Systemair Inc. | FIT 80E-M-HC | HEATING | -25 | -13 | 25.0 | 53 | 43 | 0.58 | 1.2 | 55.0 | 60 | 0.20 |  |  | 13.5 | 10.0 | 93.6 | 2005303
| ERVs | Fantech | Systemair Inc. | FIT 80E-M-HC | COOLING | 35 | 95 | 20.0 | 42 | 39 | 0.51 | 1.0 |  |  | 0.40 | 50 | 52 |  |  |  | 2005303
| ERVs | Fantech | Systemair Inc. | FIT 80E-M-HC | COOLING | 35 | 95 | 38.0 | 81 | 51 | 0.74 | 1.5 |  |  | 0.35 | 45 | 46 |  |  |  | 2005303
| HRVs | Fantech | Systemair Inc. | FLEX100H | HEATING | 0 | 32 | 23.0 | 49 | 60 | 0.38 | 0.8 | 61.0 | 67 | 0.04 | [5 empty] | 2505408
| HRVs | Fantech | Systemair Inc. | FLEX100H | HEATING | 0 | 32 | 37.0 | 78 | 77 | 0.48 | 1.0 | 60.0 | 66 | 0.04 | [5 empty] | 2505408
| HRVs | Fantech | Systemair Inc. | FLEX100H | HEATING | 0 | 32 | 47.0 | 100 | 93 | 0.50 | 1.0 | 58.0 | 64 | 0.04 | [5 empty] | 2505408
| HRVs | Fantech | Systemair Inc. | FLEX100H | HEATING | -25 | -13 | 24.0 | 51 | 73 | 0.32 | 0.6 | 57.0 | 61 | 0.01 |  |  | 17.1 | 19.4 | 99 | 2505408
| ERVs | Vents | Vents-US | FRIGATE ERV 120 | HEATING | 0 | 32 | 24.0 | 51 | 64 | 0.37 | 0.7 | 67.0 | 75 | 0.64 | [5 empty] | 2004823
| ERVs | Vents | Vents-US | FRIGATE ERV 120 | COOLING | 35 | 95 | 24.0 | 51 | 64 | 0.37 | 0.7 |  |  | 0.50 | 48 | 53 |  |  |  | 2004823
| ERVs | Vents | Vents-US | FRIGATE ERV 120 EC | HEATING | 0 | 32 | 23.0 | 49 | 18 | 1.27 | 2.7 | 71.0 | 73 | 0.17 | [5 empty] | 2004824
| ERVs | Vents | Vents-US | FRIGATE ERV 120 EC | COOLING | 35 | 95 | 23.0 | 49 | 18 | 1.27 | 2.7 |  |  | 0.24 | 39 | 41 |  |  |  | 2004824
| ERVs | Vents | Vents-US | FRIGATE ERV 120 R | HEATING | 0 | 32 | 24.0 | 51 | 64 | 0.37 | 0.7 | 68.0 | 76 | 0.66 | [5 empty] | 2004831
| ERVs | Vents | Vents-US | FRIGATE ERV 120 R | COOLING | 35 | 95 | 24.0 | 51 | 62 | 0.38 | 0.8 |  |  | 0.54 | 51 | 56 |  |  |  | 2004831
| ERVs | Vents | Vents-US | FRIGATE ERV 120 R | HEATING | -25 | -13 | 25.0 | 53 | 97 | 0.25 | 0.5 | 50.0 | 54 | 0.46 |  |  | 29.3 | 15.2 | 83.7 | 2004831
New | ERVs | Vents | Vents-US | FRIGATE ERV 120 R EC | HEATING | 0 | 32 | 24.0 | 51 | 18 | 1.33 | 2.8 | 71.0 | 74 | 0.55 | [5 empty] | 2005425
| ERVs | Vents | Vents-US | FRIGATE ERV 120 R EC | HEATING | 0 | 32 | 30.0 | 64 | 24 | 1.25 | 2.6 | 70.0 | 72 | 0.50 | [5 empty] | 2005425
| ERVs | Vents | Vents-US | FRIGATE ERV 120 R EC | HEATING | 0 | 32 | 47.0 | 100 | 50 | 0.94 | 2.0 | 65.0 | 69 | 0.41 | [5 empty] | 2005425
| ERVs | Vents | Vents-US | FRIGATE ERV 120 R EC | HEATING | -25 | -13 | 26.0 | 55 | 53 | 0.49 | 1.0 | 48.0 | 50 | 0.35 |  |  | 22.4 | 19.8 | 96.7 | 2005425
| ERVs | Vents | Vents-US | FRIGATE ERV 120 R EC | COOLING | 35 | 95 | 24.0 | 51 | 20 | 1.20 | 2.5 |  |  | 0.40 | 49 | 50 |  |  |  | 2005425
| ERVs | Vents | Vents-US | FRIGATE ERV 120 R EC | COOLING | 35 | 95 | 30.0 | 64 | 26 | 1.15 | 2.4 |  |  | 0.41 | 47 | 49 |  |  |  | 2005425
| ERVs | Vents | Vents-US | FRIGATE ERV 150 | HEATING | 0 | 32 | 31.0 | 66 | 102 | 0.30 | 0.6 | 66.0 | 76 | 0.50 | [5 empty] | 2004827
| ERVs | Vents | Vents-US | FRIGATE ERV 150 | HEATING | 0 | 32 | 46.0 | 97 | 130 | 0.35 | 0.7 | 63.0 | 72 | 0.50 | [5 empty] | 2004827
| ERVs | Vents | Vents-US | FRIGATE ERV 150 | HEATING | 0 | 32 | 50.0 | 106 | 138 | 0.36 | 0.7 | 63.0 | 71 | 0.41 | [5 empty] | 2004827
| ERVs | Vents | Vents-US | FRIGATE ERV 150 | COOLING | 35 | 95 | 31.0 | 66 | 100 | 0.31 | 0.6 |  |  | 0.34 | 39 | 44 |  |  |  | 2004827
| ERVs | Vents | Vents-US | FRIGATE ERV 150 | COOLING | 35 | 95 | 46.0 | 97 | 132 | 0.34 | 0.7 |  |  | 0.31 | 35 | 40 |  |  |  | 2004827
| ERVs | Vents | Vents-US | FRIGATE ERV 80 | COOLING | 35 | 95 | 20.0 | 42 | 40 | 0.50 | 1.0 |  |  | 0.36 | 39 | 43 |  |  |  | 2004826
| ERVs | Vents | Vents-US | FRIGATE ERV 80 | COOLING | 35 | 95 | 24.0 | 51 | 48 | 0.50 | 1.0 |  |  | 0.32 | 37 | 40 |  |  |  | 2004826
| ERVs | Vents | Vents-US | FRIGATE ERV 80 | HEATING | 0 | 32 | 20.0 | 42 | 38 | 0.52 | 1.1 | 64.0 | 70 | 0.36 | [5 empty] | 2004826
| ERVs | Vents | Vents-US | FRIGATE ERV 80 | HEATING | 0 | 32 | 24.0 | 51 | 42 | 0.57 | 1.2 | 64.0 | 70 | 0.33 | [5 empty] | 2004826
| ERVs | Vents | Vents-US | FRIGATE ERV 80 | HEATING | 0 | 32 | 28.0 | 59 | 48 | 0.58 | 1.2 | 63.0 | 68 | 0.31 | [5 empty] | 2004826
| ERVs | Vents | Vents-US | FRIGATE ERV 80 R | HEATING | 0 | 32 | 19.0 | 40 | 40 | 0.47 | 1.0 | 65.0 | 72 | 0.52 | [5 empty] | 2004825
| ERVs | Vents | Vents-US | FRIGATE ERV 80 R | HEATING | 0 | 32 | 22.0 | 47 | 46 | 0.47 | 1.0 | 63.0 | 69 | 0.53 | [5 empty] | 2004825
| ERVs | Vents | Vents-US | FRIGATE ERV 80 R | HEATING | -25 | -13 | 24.0 | 51 | 64 | 0.37 | 0.7 | 41.0 | 43 | 0.34 |  |  | 8.2 | 42.6 | 143.5 | 2004825
| ERVs | Vents | Vents-US | FRIGATE ERV 80 R | COOLING | 35 | 95 | 23.0 | 49 | 50 | 0.46 | 0.9 |  |  | 0.43 | 45 | 50 |  |  |  | 2004825
| ERVs | Panasonic Eco Solutions | Panasonic Eco Systems North America | FV-06VE1 | HEATING | 0 | 32 | 9.0 | 19 | 9 |  |  | 70.0 | 73 | 0.70 | [5 empty] | 2005062
| ERVs | Panasonic Eco Solutions | Panasonic Eco Systems North America | FV-06VE1 | HEATING | 0 | 32 | 19.0 | 40 | 19 |  |  | 65.0 | 68 | 0.59 | [5 empty] | 2005062
| ERVs | Panasonic Eco Solutions | Panasonic Eco Systems North America | FV-06VE1 | COOLING | 35 | 95 | 13.0 | 28 | 12 |  |  |  |  | 0.62 | 60 | 63 |  |  |  | 2005062
| ERVs | Panasonic Eco Solutions | Panasonic Eco Systems North America | FV-06VE1 | COOLING | 35 | 95 | 26.0 | 55 | 39 |  |  |  |  | 0.50 | 50 | 53 |  |  |  | 2005062
| ERVs | Panasonic Eco Solutions | Panasonic Eco Systems North America | FV-06VE1 | HEATING | 0 | 32 | 14.0 | 30 | 13 |  |  | 68.0 | 70 | 0.65 | [5 empty] | 2005062
| ERVs | Panasonic Eco Solutions | Panasonic Eco Systems North America | FV-06VE1 | HEATING | 0 | 32 | 23.0 | 49 | 27 |  |  | 63.0 | 66 | 0.54 | [5 empty] | 2005062
| ERVs | Panasonic Eco Solutions | Panasonic Eco Systems North America | FV-06VE1 | HEATING | 0 | 32 | 28.0 | 59 | 39 |  |  | 60.0 | 63 | 0.50 | [5 empty] | 2005062
| ERVs | Panasonic | Panasonic Eco Systems North America | FV-10VE2 | COOLING | 35 | 95 | 31.0 | 66 | 42 |  |  |  |  | 0.49 | 55 | 57 |  |  |  | 2004922
| ERVs | Panasonic | Panasonic Eco Systems North America | FV-10VE2 | COOLING | 35 | 95 | 23.0 | 49 | 32 |  |  |  |  | 0.56 | 60 | 62 |  |  |  | 2004922
| ERVs | Panasonic | Panasonic Eco Systems North America | FV-10VE2 | HEATING | 0 | 32 | 40.0 | 85 | 68 |  |  | 73.0 | 77 | 0.71 | [5 empty] | 2004922
| ERVs | Panasonic | Panasonic Eco Systems North America | FV-10VE2 | HEATING | 0 | 32 | 31.0 | 66 | 39 |  |  | 77.0 | 81 | 0.74 | [5 empty] | 2004922
| ERVs | Panasonic | Panasonic Eco Systems North America | FV-10VE2 | HEATING | 0 | 32 | 25.0 | 53 | 29 |  |  | 80.0 | 83 | 0.78 | [5 empty] | 2004922
| ERVs | Panasonic | Panasonic Eco Systems North America | FV-10VE2H | HEATING | 0 | 32 | 25.0 | 53 | 29 |  |  | 80.0 | 83 | 0.78 | [5 empty] | 2005057
| ERVs | Panasonic | Panasonic Eco Systems North America | FV-10VE2H | HEATING | 0 | 32 | 31.0 | 66 | 39 |  |  | 77.0 | 81 | 0.74 | [5 empty] | 2005057
| ERVs | Panasonic | Panasonic Eco Systems North America | FV-10VE2H | HEATING | 0 | 32 | 40.0 | 85 | 68 |  |  | 73.0 | 77 | 0.71 | [5 empty] | 2005057
| ERVs | Panasonic | Panasonic Eco Systems North America | FV-10VE2H | COOLING | 35 | 95 | 23.0 | 49 | 32 |  |  |  |  | 0.56 | 60 | 62 |  |  |  | 2005057
| ERVs | Panasonic | Panasonic Eco Systems North America | FV-10VE2H | COOLING | 35 | 95 | 31.0 | 66 | 42 |  |  |  |  | 0.49 | 55 | 57 |  |  |  | 2005057
| ERVs | Panasonic | Panasonic Eco Systems North America | FV-10VEC2 | HEATING | 0 | 32 | 40.0 | 85 | 68 |  |  | 73.0 | 77 | 0.71 | [5 empty] | 2004965
| ERVs | Panasonic | Panasonic Eco Systems North America | FV-10VEC2 | HEATING | -25 | -13 | 27.0 | 57 | 77 |  |  | 65.0 | 67 | 0.71 |  |  | 24.6 | 31.4 | 103.9 | 2004965
| ERVs | Panasonic | Panasonic Eco Systems North America | FV-10VEC2 | HEATING | -25 | -13 | 30.0 | 64 | 100 |  |  | 56.0 | 60 | 0.58 |  |  | 35.3 | 48.0 | 123.4 | 2004965
| ERVs | Panasonic | Panasonic Eco Systems North America | FV-10VEC2 | COOLING | 35 | 95 | 23.0 | 49 | 32 |  |  |  |  | 0.56 | 60 | 62 |  |  |  | 2004965
| ERVs | Panasonic | Panasonic Eco Systems North America | FV-10VEC2 | COOLING | 35 | 95 | 31.0 | 66 | 42 |  |  |  |  | 0.49 | 55 | 57 |  |  |  | 2004965
| ERVs | Panasonic | Panasonic Eco Systems North America | FV-10VEC2 | HEATING | 0 | 32 | 25.0 | 53 | 29 |  |  | 80.0 | 83 | 0.78 | [5 empty] | 2004965
| ERVs | Panasonic | Panasonic Eco Systems North America | FV-10VEC2 | HEATING | 0 | 32 | 31.0 | 66 | 39 |  |  | 77.0 | 81 | 0.74 | [5 empty] | 2004965
| ERVs | Panasonic | Panasonic Eco Systems North America | FV-10VEC2H | HEATING | 0 | 32 | 40.0 | 85 | 68 |  |  | 73.0 | 77 | 0.71 | [5 empty] | 2005055
| ERVs | Panasonic | Panasonic Eco Systems North America | FV-10VEC2H | HEATING | -25 | -13 | 27.0 | 57 | 77 |  |  | 65.0 | 67 | 0.71 |  |  | 24.6 | 31.4 | 103.9 | 2005055
| ERVs | Panasonic | Panasonic Eco Systems North America | FV-10VEC2H | HEATING | -25 | -13 | 30.0 | 64 | 100 |  |  | 56.0 | 60 | 0.58 |  |  | 35.3 | 48.0 | 123.4 | 2005055
| ERVs | Panasonic | Panasonic Eco Systems North America | FV-10VEC2H | COOLING | 35 | 95 | 23.0 | 49 | 32 |  |  |  |  | 0.56 | 60 | 62 |  |  |  | 2005055
| ERVs | Panasonic | Panasonic Eco Systems North America | FV-10VEC2H | COOLING | 35 | 95 | 31.0 | 66 | 42 |  |  |  |  | 0.49 | 55 | 57 |  |  |  | 2005055
| ERVs | Panasonic | Panasonic Eco Systems North America | FV-10VEC2H | HEATING | 0 | 32 | 25.0 | 53 | 29 |  |  | 80.0 | 83 | 0.78 | [5 empty] | 2005055
| ERVs | Panasonic | Panasonic Eco Systems North America | FV-10VEC2H | HEATING | 0 | 32 | 31.0 | 66 | 39 |  |  | 77.0 | 81 | 0.74 | [5 empty] | 2005055
| ERVs | Panasonic | Panasonic Eco Systems North America | FV-10VEC2R | HEATING | 0 | 32 | 25.0 | 53 | 29 |  |  | 80.0 | 83 | 0.78 | [5 empty] | 2004908
| ERVs | Panasonic | Panasonic Eco Systems North America | FV-10VEC2R | HEATING | 0 | 32 | 31.0 | 66 | 39 |  |  | 77.0 | 81 | 0.74 | [5 empty] | 2004908
| ERVs | Panasonic | Panasonic Eco Systems North America | FV-10VEC2R | HEATING | 0 | 32 | 40.0 | 85 | 68 |  |  | 73.0 | 77 | 0.71 | [5 empty] | 2004908
| ERVs | Panasonic | Panasonic Eco Systems North America | FV-10VEC2R | HEATING | -25 | -13 | 27.0 | 57 | 77 |  |  | 65.0 | 67 | 0.71 |  |  | 24.6 | 31.4 | 103.9 | 2004908
| ERVs | Panasonic | Panasonic Eco Systems North America | FV-10VEC2R | HEATING | -25 | -13 | 30.0 | 64 | 100 |  |  | 56.0 | 60 | 0.58 |  |  | 35.3 | 48.0 | 123.4 | 2004908
| ERVs | Panasonic | Panasonic Eco Systems North America | FV-10VEC2R | COOLING | 35 | 95 | 23.0 | 49 | 32 |  |  |  |  | 0.56 | 60 | 62 |  |  |  | 2004908
| ERVs | Panasonic | Panasonic Eco Systems North America | FV-10VEC2R | COOLING | 35 | 95 | 31.0 | 66 | 42 |  |  |  |  | 0.49 | 55 | 57 |  |  |  | 2004908
| ERVs | Panasonic | Panasonic Eco Systems North America | FV-10VEC2RH | HEATING | 0 | 32 | 40.0 | 85 | 68 |  |  | 73.0 | 77 | 0.71 | [5 empty] | 2005056
| ERVs | Panasonic | Panasonic Eco Systems North America | FV-10VEC2RH | HEATING | -25 | -13 | 27.0 | 57 | 77 |  |  | 65.0 | 67 | 0.71 |  |  | 24.6 | 31.4 | 103.9 | 2005056
| ERVs | Panasonic | Panasonic Eco Systems North America | FV-10VEC2RH | HEATING | -25 | -13 | 30.0 | 64 | 100 |  |  | 56.0 | 60 | 0.58 |  |  | 35.3 | 48.0 | 123.4 | 2005056
| ERVs | Panasonic | Panasonic Eco Systems North America | FV-10VEC2RH | COOLING | 35 | 95 | 23.0 | 49 | 32 |  |  |  |  | 0.56 | 60 | 62 |  |  |  | 2005056
| ERVs | Panasonic | Panasonic Eco Systems North America | FV-10VEC2RH | COOLING | 35 | 95 | 31.0 | 66 | 42 |  |  |  |  | 0.49 | 55 | 57 |  |  |  | 2005056
| ERVs | Panasonic | Panasonic Eco Systems North America | FV-10VEC2RH | HEATING | 0 | 32 | 25.0 | 53 | 29 |  |  | 80.0 | 83 | 0.78 | [5 empty] | 2005056
| ERVs | Panasonic | Panasonic Eco Systems North America | FV-10VEC2RH | HEATING | 0 | 32 | 31.0 | 66 | 39 |  |  | 77.0 | 81 | 0.74 | [5 empty] | 2005056
| ERVs | Panasonic | Panasonic Eco Systems North America | FV-11ES1 | HEATING | 0 | 32 | 52.0 | 110 | 62 | 0.83 | 1.7 | 75.0 | 79 | 0.71 | [5 empty] | 2005344
| ERVs | Panasonic | Panasonic Eco Systems North America | FV-11ES1 | HEATING | 0 | 32 | 30.0 | 64 | 33 | 0.90 | 1.9 | 83.0 | 86 | 0.78 | [5 empty] | 2005344
| ERVs | Panasonic | Panasonic Eco Systems North America | FV-11ES1 | HEATING | 0 | 32 | 17.0 | 36 | 21 | 0.80 | 1.7 | 88.0 | 92 | 0.87 | [5 empty] | 2005344
| ERVs | Panasonic | Panasonic Eco Systems North America | FV-11ES1 | COOLING | 35 | 95 | 17.0 | 36 | 22 | 0.77 | 1.6 |  |  | 0.88 | 82 | 84 |  |  |  | 2005344
| ERVs | Panasonic | Panasonic Eco Systems North America | FV-11ES1 | COOLING | 35 | 95 | 30.0 | 64 | 34 | 0.88 | 1.8 |  |  | 0.79 | 76 | 79 |  |  |  | 2005344
| ERVs | Panasonic | Panasonic Eco Systems North America | FV-11ES1 | COOLING | 35 | 95 | 52.0 | 110 | 64 | 0.81 | 1.7 |  |  | 0.69 | 64 | 67 |  |  |  | 2005344
| ERVs | Panasonic | Panasonic Eco Systems North America | FV-12ESC1 | HEATING | 0 | 32 | 31.0 | 66 | 33 | 0.93 | 2.0 | 83.0 | 86 | 0.83 | [5 empty] | 2005340
| ERVs | Panasonic | Panasonic Eco Systems North America | FV-12ESC1 | HEATING | 0 | 32 | 17.0 | 36 | 21 | 0.80 | 1.7 | 89.0 | 93 | 0.92 | [5 empty] | 2005340
| ERVs | Panasonic | Panasonic Eco Systems North America | FV-12ESC1 | HEATING | 0 | 32 | 52.0 | 110 | 62 | 0.83 | 1.7 | 75.0 | 79 | 0.75 | [5 empty] | 2005340
| ERVs | Panasonic | Panasonic Eco Systems North America | FV-12ESC1 | HEATING | -25 | -13 | 31.0 | 66 | 83 | 0.37 | 0.7 | 67.0 | 70 | 0.73 |  |  | 38.7 | 41.6 | 100.6 | 2005340
| ERVs | Panasonic | Panasonic Eco Systems North America | FV-12ESC1 | COOLING | 35 | 95 | 17.0 | 36 | 22 | 0.77 | 1.6 |  |  | 0.89 | 83 | 85 |  |  |  | 2005340
| ERVs | Panasonic | Panasonic Eco Systems North America | FV-12ESC1 | COOLING | 35 | 95 | 31.0 | 66 | 34 | 0.91 | 1.9 |  |  | 0.80 | 76 | 79 |  |  |  | 2005340
| ERVs | Panasonic | Panasonic Eco Systems North America | FV-12ESC1 | COOLING | 35 | 95 | 52.0 | 110 | 64 | 0.81 | 1.7 |  |  | 0.70 | 64 | 67 |  |  |  | 2005340
| ERVs | Panasonic | Panasonic Eco Systems North America | FV-12VE1S | COOLING | 35 | 95 | 17.0 | 36 | 24 | 0.70 | 1.5 |  |  | 0.77 | 68 | 70 |  |  |  | 2005230
| ERVs | Panasonic | Panasonic Eco Systems North America | FV-12VE1S | COOLING | 35 | 95 | 31.0 | 66 | 39 | 0.79 | 1.6 |  |  | 0.65 | 61 | 63 |  |  |  | 2005230
| ERVs | Panasonic | Panasonic Eco Systems North America | FV-12VE1S | COOLING | 35 | 95 | 52.0 | 110 | 77 | 0.67 | 1.4 |  |  | 0.56 | 53 | 55 |  |  |  | 2005230
| ERVs | Panasonic | Panasonic Eco Systems North America | FV-12VE1S | HEATING | 0 | 32 | 17.0 | 36 | 22 | 0.77 | 1.6 | 76.0 | 78 | 0.66 | [5 empty] | 2005230
| ERVs | Panasonic | Panasonic Eco Systems North America | FV-12VE1S | HEATING | 0 | 32 | 31.0 | 66 | 35 | 0.88 | 1.8 | 72.0 | 74 | 0.57 | [5 empty] | 2005230
| ERVs | Panasonic | Panasonic Eco Systems North America | FV-12VE1S | HEATING | 0 | 32 | 57.0 | 121 | 73 | 0.78 | 1.6 | 65.0 | 67 | 0.49 | [5 empty] | 2005230
| ERVs | Panasonic | Panasonic Eco Systems North America | FV-12VE1T | HEATING | 0 | 32 | 17.0 | 36 | 22 | 0.77 | 1.6 | 76.0 | 78 | 0.66 | [5 empty] | 2005231
| ERVs | Panasonic | Panasonic Eco Systems North America | FV-12VE1T | HEATING | 0 | 32 | 31.0 | 66 | 35 | 0.88 | 1.8 | 72.0 | 74 | 0.57 | [5 empty] | 2005231
| ERVs | Panasonic | Panasonic Eco Systems North America | FV-12VE1T | HEATING | 0 | 32 | 57.0 | 121 | 73 | 0.78 | 1.6 | 65.0 | 67 | 0.49 | [5 empty] | 2005231
| ERVs | Panasonic | Panasonic Eco Systems North America | FV-12VE1T | COOLING | 35 | 95 | 17.0 | 36 | 24 | 0.70 | 1.5 |  |  | 0.77 | 68 | 70 |  |  |  | 2005231
| ERVs | Panasonic | Panasonic Eco Systems North America | FV-12VE1T | COOLING | 35 | 95 | 31.0 | 66 | 39 | 0.79 | 1.6 |  |  | 0.65 | 61 | 63 |  |  |  | 2005231
| ERVs | Panasonic | Panasonic Eco Systems North America | FV-12VE1T | COOLING | 35 | 95 | 52.0 | 110 | 77 | 0.67 | 1.4 |  |  | 0.56 | 53 | 55 |  |  |  | 2005231
| ERVs | Panasonic | Panasonic Eco Systems North America | FV-13VEC1S | HEATING | -25 | -13 | 31.0 | 66 | 163 | 0.19 | 0.4 | 60.0 | 65 | 0.60 |  |  | 50.1 | 49.6 | 106.3 | 2005293
| ERVs | Panasonic | Panasonic Eco Systems North America | FV-13VEC1S | COOLING | 35 | 95 | 17.0 | 36 | 27 | 0.62 | 1.3 |  |  | 0.79 | 71 | 73 |  |  |  | 2005293
| ERVs | Panasonic | Panasonic Eco Systems North America | FV-13VEC1S | COOLING | 35 | 95 | 31.0 | 66 | 50 | 0.62 | 1.3 |  |  | 0.69 | 67 | 69 |  |  |  | 2005293
| ERVs | Panasonic | Panasonic Eco Systems North America | FV-13VEC1S | COOLING | 35 | 95 | 57.0 | 121 | 112 | 0.50 | 1.0 |  |  | 0.59 | 58 | 60 |  |  |  | 2005293
| ERVs | Panasonic | Panasonic Eco Systems North America | FV-13VEC1S | HEATING | -25 | -13 | 24.0 | 51 | 118 | 0.20 | 0.4 | 65.0 | 70 | 0.63 |  |  | 48.9 | 51.9 | 107.7 | 2005293
| ERVs | Panasonic | Panasonic Eco Systems North America | FV-13VEC1S | HEATING | 0 | 32 | 17.0 | 36 | 26 | 0.65 | 1.3 | 81.0 | 83 | 0.80 | [5 empty] | 2005293
| ERVs | Panasonic | Panasonic Eco Systems North America | FV-13VEC1S | HEATING | 0 | 32 | 31.0 | 66 | 48 | 0.64 | 1.3 | 78.0 | 80 | 0.73 | [5 empty] | 2005293
| ERVs | Panasonic | Panasonic Eco Systems North America | FV-13VEC1S | HEATING | 0 | 32 | 59.0 | 125 | 109 | 0.54 | 1.1 | 73.0 | 75 | 0.63 | [5 empty] | 2005293
| ERVs | Panasonic | Panasonic Eco Systems North America | FV-13VEC1T | HEATING | -25 | -13 | 31.0 | 66 | 163 | 0.19 | 0.4 | 60.0 | 65 | 0.60 |  |  | 50.1 | 49.6 | 106.3 | 2005292
| ERVs | Panasonic | Panasonic Eco Systems North America | FV-13VEC1T | COOLING | 35 | 95 | 17.0 | 36 | 27 | 0.62 | 1.3 |  |  | 0.79 | 71 | 73 |  |  |  | 2005292
| ERVs | Panasonic | Panasonic Eco Systems North America | FV-13VEC1T | COOLING | 35 | 95 | 31.0 | 66 | 50 | 0.62 | 1.3 |  |  | 0.69 | 67 | 69 |  |  |  | 2005292
| ERVs | Panasonic | Panasonic Eco Systems North America | FV-13VEC1T | COOLING | 35 | 95 | 57.0 | 121 | 112 | 0.50 | 1.0 |  |  | 0.59 | 58 | 60 |  |  |  | 2005292
| ERVs | Panasonic | Panasonic Eco Systems North America | FV-13VEC1T | HEATING | -25 | -13 | 24.0 | 51 | 118 | 0.20 | 0.4 | 65.0 | 70 | 0.63 |  |  | 48.9 | 51.9 | 107.7 | 2005292
| ERVs | Panasonic | Panasonic Eco Systems North America | FV-13VEC1T | HEATING | 0 | 32 | 17.0 | 36 | 26 | 0.65 | 1.3 | 81.0 | 83 | 0.80 | [5 empty] | 2005292
| ERVs | Panasonic | Panasonic Eco Systems North America | FV-13VEC1T | HEATING | 0 | 32 | 31.0 | 66 | 48 | 0.64 | 1.3 | 78.0 | 80 | 0.73 | [5 empty] | 2005292
| ERVs | Panasonic | Panasonic Eco Systems North America | FV-13VEC1T | HEATING | 0 | 32 | 59.0 | 125 | 109 | 0.54 | 1.1 | 73.0 | 75 | 0.63 | [5 empty] | 2005292
| ERVs | Panasonic | Panasonic Eco Systems North America | FV-14ES1 | HEATING | 0 | 32 | 17.0 | 36 | 21 | 0.80 | 1.7 | 89.0 | 93 | 0.89 | [5 empty] | 2005342
| ERVs | Panasonic | Panasonic Eco Systems North America | FV-14ES1 | COOLING | 35 | 95 | 17.0 | 36 | 21 | 0.80 | 1.7 |  |  | 0.90 | 83 | 85 |  |  |  | 2005342
| ERVs | Panasonic | Panasonic Eco Systems North America | FV-14ES1 | COOLING | 35 | 95 | 30.0 | 64 | 33 | 0.90 | 1.9 |  |  | 0.81 | 77 | 80 |  |  |  | 2005342
| ERVs | Panasonic | Panasonic Eco Systems North America | FV-14ES1 | COOLING | 35 | 95 | 52.0 | 110 | 64 | 0.81 | 1.7 |  |  | 0.71 | 65 | 68 |  |  |  | 2005342
| ERVs | Panasonic | Panasonic Eco Systems North America | FV-14ES1 | HEATING | 0 | 32 | 30.0 | 64 | 32 | 0.93 | 2.0 | 84.0 | 87 | 0.80 | [5 empty] | 2005342
| ERVs | Panasonic | Panasonic Eco Systems North America | FV-14ES1 | HEATING | 0 | 32 | 52.0 | 110 | 61 | 0.85 | 1.8 | 76.0 | 80 | 0.73 | [5 empty] | 2005342
| ERVs | Panasonic | Panasonic Eco Systems North America | FV-15ESC1 | HEATING | -25 | -13 | 31.0 | 66 | 80 | 0.38 | 0.8 | 68.0 | 71 | 0.74 |  |  | 38.7 | 41.6 | 100.6 | 2005347
| ERVs | Panasonic | Panasonic Eco Systems North America | FV-15ESC1 | COOLING | 35 | 95 | 31.0 | 66 | 33 | 0.93 | 2.0 |  |  | 0.82 | 77 | 80 |  |  |  | 2005347
| ERVs | Panasonic | Panasonic Eco Systems North America | FV-15ESC1 | COOLING | 35 | 95 | 52.0 | 110 | 64 | 0.81 | 1.7 |  |  | 0.72 | 66 | 69 |  |  |  | 2005347
| ERVs | Panasonic | Panasonic Eco Systems North America | FV-15ESC1 | COOLING | 35 | 95 | 17.0 | 36 | 21 | 0.80 | 1.7 |  |  | 0.91 | 84 | 86 |  |  |  | 2005347
| ERVs | Panasonic | Panasonic Eco Systems North America | FV-15ESC1 | COOLING | 35 | 95 | 71.0 | 150 | 115 | 0.61 | 1.3 |  |  | 0.66 | 60 | 63 |  |  |  | 2005347
| ERVs | Panasonic | Panasonic Eco Systems North America | FV-15ESC1 | HEATING | 0 | 32 | 17.0 | 36 | 21 | 0.80 | 1.7 | 90.0 | 94 | 0.94 | [5 empty] | 2005347
| ERVs | Panasonic | Panasonic Eco Systems North America | FV-15ESC1 | HEATING | 0 | 32 | 31.0 | 66 | 32 | 0.96 | 2.0 | 84.0 | 87 | 0.85 | [5 empty] | 2005347
| ERVs | Panasonic | Panasonic Eco Systems North America | FV-15ESC1 | HEATING | 0 | 32 | 52.0 | 110 | 61 | 0.85 | 1.8 | 77.0 | 81 | 0.77 | [5 empty] | 2005347
| ERVs | Panasonic | Panasonic Eco Systems North America | FV-15ESC1 | HEATING | 0 | 32 | 71.0 | 150 | 107 | 0.66 | 1.4 | 72.0 | 77 | 0.72 | [5 empty] | 2005347
| ERVs | Panasonic | Panasonic Eco Systems North America | FV-15VE1S | HEATING | 0 | 32 | 17.0 | 36 | 20 | 0.85 | 1.8 | 77.0 | 79 | 0.67 | [5 empty] | 2005228
| ERVs | Panasonic | Panasonic Eco Systems North America | FV-15VE1S | HEATING | 0 | 32 | 31.0 | 66 | 33 | 0.93 | 2.0 | 73.0 | 75 | 0.58 | [5 empty] | 2005228
| ERVs | Panasonic | Panasonic Eco Systems North America | FV-15VE1S | HEATING | 0 | 32 | 71.0 | 150 | 98 | 0.72 | 1.5 | 64.0 | 66 | 0.50 | [5 empty] | 2005228
| ERVs | Panasonic | Panasonic Eco Systems North America | FV-15VE1S | COOLING | 35 | 95 | 17.0 | 36 | 23 | 0.73 | 1.5 |  |  | 0.78 | 70 | 72 |  |  |  | 2005228
| ERVs | Panasonic | Panasonic Eco Systems North America | FV-15VE1S | COOLING | 35 | 95 | 31.0 | 66 | 37 | 0.83 | 1.7 |  |  | 0.66 | 64 | 66 |  |  |  | 2005228
| ERVs | Panasonic | Panasonic Eco Systems North America | FV-15VE1S | COOLING | 35 | 95 | 57.0 | 121 | 102 | 0.55 | 1.1 |  |  | 0.56 | 53 | 55 |  |  |  | 2005228
| ERVs | Panasonic | Panasonic Eco Systems North America | FV-15VE1T | COOLING | 35 | 95 | 17.0 | 36 | 23 | 0.73 | 1.5 |  |  | 0.78 | 70 | 72 |  |  |  | 2005229
| ERVs | Panasonic | Panasonic Eco Systems North America | FV-15VE1T | COOLING | 35 | 95 | 31.0 | 66 | 37 | 0.83 | 1.7 |  |  | 0.66 | 64 | 66 |  |  |  | 2005229
| ERVs | Panasonic | Panasonic Eco Systems North America | FV-15VE1T | COOLING | 35 | 95 | 57.0 | 121 | 102 | 0.55 | 1.1 |  |  | 0.56 | 53 | 55 |  |  |  | 2005229
| ERVs | Panasonic | Panasonic Eco Systems North America | FV-15VE1T | HEATING | 0 | 32 | 17.0 | 36 | 20 | 0.85 | 1.8 | 77.0 | 79 | 0.67 | [5 empty] | 2005229
| ERVs | Panasonic | Panasonic Eco Systems North America | FV-15VE1T | HEATING | 0 | 32 | 31.0 | 66 | 33 | 0.93 | 2.0 | 73.0 | 75 | 0.58 | [5 empty] | 2005229
| ERVs | Panasonic | Panasonic Eco Systems North America | FV-15VE1T | HEATING | 0 | 32 | 71.0 | 150 | 98 | 0.72 | 1.5 | 64.0 | 66 | 0.50 | [5 empty] | 2005229
| ERVs | Panasonic | Panasonic Eco Systems North America | FV-16VEC1S | COOLING | 35 | 95 | 31.0 | 66 | 48 | 0.64 | 1.3 |  |  | 0.70 | 68 | 70 |  |  |  | 2005291
| ERVs | Panasonic | Panasonic Eco Systems North America | FV-16VEC1S | COOLING | 35 | 95 | 57.0 | 121 | 110 | 0.51 | 1.1 |  |  | 0.60 | 61 | 63 |  |  |  | 2005291
| ERVs | Panasonic | Panasonic Eco Systems North America | FV-16VEC1S | HEATING | -25 | -13 | 31.0 | 66 | 163 | 0.19 | 0.4 | 60.0 | 65 | 0.60 |  |  | 50.1 | 49.6 | 106.3 | 2005291
| ERVs | Panasonic | Panasonic Eco Systems North America | FV-16VEC1S | HEATING | 0 | 32 | 17.0 | 36 | 25 | 0.68 | 1.4 | 82.0 | 84 | 0.81 | [5 empty] | 2005291
| ERVs | Panasonic | Panasonic Eco Systems North America | FV-16VEC1S | HEATING | 0 | 32 | 31.0 | 66 | 44 | 0.70 | 1.5 | 79.0 | 81 | 0.74 | [5 empty] | 2005291
| ERVs | Panasonic | Panasonic Eco Systems North America | FV-16VEC1S | HEATING | 0 | 32 | 61.0 | 129 | 109 | 0.55 | 1.1 | 73.0 | 75 | 0.64 | [5 empty] | 2005291
| ERVs | Panasonic | Panasonic Eco Systems North America | FV-16VEC1S | COOLING | 35 | 95 | 17.0 | 36 | 26 | 0.65 | 1.3 |  |  | 0.80 | 73 | 75 |  |  |  | 2005291
| ERVs | Panasonic | Panasonic Eco Systems North America | FV-16VEC1S | HEATING | -25 | -13 | 24.0 | 51 | 118 | 0.20 | 0.4 | 65.0 | 70 | 0.63 |  |  | 48.9 | 51.9 | 107.7 | 2005291
| ERVs | Panasonic | Panasonic Eco Systems North America | FV-16VEC1T | COOLING | 35 | 95 | 31.0 | 66 | 48 | 0.64 | 1.3 |  |  | 0.70 | 68 | 70 |  |  |  | 2005290
| ERVs | Panasonic | Panasonic Eco Systems North America | FV-16VEC1T | COOLING | 35 | 95 | 57.0 | 121 | 110 | 0.51 | 1.1 |  |  | 0.60 | 61 | 63 |  |  |  | 2005290
| ERVs | Panasonic | Panasonic Eco Systems North America | FV-16VEC1T | HEATING | -25 | -13 | 31.0 | 66 | 163 | 0.19 | 0.4 | 60.0 | 65 | 0.60 |  |  | 50.1 | 49.6 | 106.3 | 2005290
| ERVs | Panasonic | Panasonic Eco Systems North America | FV-16VEC1T | HEATING | 0 | 32 | 17.0 | 36 | 25 | 0.68 | 1.4 | 82.0 | 84 | 0.81 | [5 empty] | 2005290
| ERVs | Panasonic | Panasonic Eco Systems North America | FV-16VEC1T | HEATING | 0 | 32 | 31.0 | 66 | 44 | 0.70 | 1.5 | 79.0 | 81 | 0.74 | [5 empty] | 2005290
| ERVs | Panasonic | Panasonic Eco Systems North America | FV-16VEC1T | HEATING | 0 | 32 | 61.0 | 129 | 109 | 0.55 | 1.1 | 73.0 | 75 | 0.64 | [5 empty] | 2005290
| ERVs | Panasonic | Panasonic Eco Systems North America | FV-16VEC1T | COOLING | 35 | 95 | 17.0 | 36 | 26 | 0.65 | 1.3 |  |  | 0.80 | 73 | 75 |  |  |  | 2005290
| ERVs | Panasonic | Panasonic Eco Systems North America | FV-16VEC1T | HEATING | -25 | -13 | 24.0 | 51 | 118 | 0.20 | 0.4 | 65.0 | 70 | 0.63 |  |  | 48.9 | 51.9 | 107.7 | 2005290
| ERVs | Panasonic | Panasonic Eco Systems North America | FV-20VEC1 | HEATING | -25 | -13 | 50.0 | 106 | 104 |  |  | 61.0 | 64 | 0.64 |  |  | 30.3 | 38.9 | 110.6 | 2004772
| ERVs | Panasonic | Panasonic Eco Systems North America | FV-20VEC1 | HEATING | -25 | -13 | 31.0 | 66 | 46 |  |  | 67.0 | 69 | 0.70 |  |  | 29.5 | 36.9 | 108.9 | 2004772
| ERVs | Panasonic | Panasonic Eco Systems North America | FV-20VEC1 | HEATING | 0 | 32 | 80.0 | 170 | 92 |  |  | 73.0 | 77 | 0.78 | [5 empty] | 2004772
| ERVs | Panasonic | Panasonic Eco Systems North America | FV-20VEC1 | HEATING | 0 | 32 | 59.0 | 125 | 46 |  |  | 77.0 | 79 | 0.73 | [5 empty] | 2004772
| ERVs | Panasonic | Panasonic Eco Systems North America | FV-20VEC1 | HEATING | 0 | 32 | 32.0 | 68 | 22 |  |  | 83.0 | 86 | 0.81 | [5 empty] | 2004772
| ERVs | Panasonic | Panasonic Eco Systems North America | FV-20VEC1 | COOLING | 35 | 95 | 64.0 | 136 | 56 |  |  |  |  | 0.57 | 61 | 63 |  |  |  | 2004772
| ERVs | Panasonic | Panasonic Eco Systems North America | FV-20VEC1 | COOLING | 35 | 95 | 34.0 | 72 | 25 |  |  |  |  | 0.67 | 70 | 72 |  |  |  | 2004772
| HRVs | vanEE | Venmar Ventilation ULC | G2400H ECM | HEATING | 0 | 32 | 30.0 | 64 | 19 | 1.57 | 3.3 | 81.0 | 82 | 0.00 | [5 empty] | 2505119
| HRVs | vanEE | Venmar Ventilation ULC | G2400H ECM | HEATING | 0 | 32 | 47.0 | 100 | 28 | 1.67 | 3.5 | 75.0 | 77 | 0.00 | [5 empty] | 2505119
| HRVs | vanEE | Venmar Ventilation ULC | G2400H ECM | HEATING | -25 | -13 | 30.0 | 64 | 32 | 0.93 | 2.0 | 70.0 | 71 | 0.00 |  |  | 12.0 | 18.0 | 102 | 2505119
| HRVs | vanEE | Venmar Ventilation ULC | G2400H ECM | HEATING | 0 | 32 | 66.0 | 140 | 48 | 1.37 | 2.9 | 70.0 | 72 | 0.00 | [5 empty] | 2505119
| HRVs | Global Commander | Ouellet Canada Inc. | GSAHH150R | HEATING | 0 | 32 | 30.0 | 64 | 70 |  |  | 84.0 | 93 | 0.01 | [5 empty] | 2505370
| HRVs | Global Commander | Ouellet Canada Inc. | GSAHH150R | HEATING | 0 | 32 | 45.0 | 95 | 98 | 0.45 | 0.9 | 81.0 | 88 | 0.00 | [5 empty] | 2505370
| HRVs | Global Commander | Ouellet Canada Inc. | GSAHH150R | HEATING | 0 | 32 | 63.0 | 133 | 134 |  |  | 79.0 | 86 | 0.00 | [5 empty] | 2505370
| HRVs | Global Commander | Ouellet Canada Inc. | GSAHH150R | HEATING | -25 | -13 | 33.0 | 70 | 105 |  |  | 62.0 | 66 | 0.05 |  |  | 19.5 | 45.3 | 132.9 | 2505370
| ERVs | Global Commander | Ouellet Canada Inc. | GSALE115 | HEATING | 0 | 32 | 25.0 | 53 | 33 |  |  | 60.0 | 64 | 0.52 | [5 empty] | 2005081
| ERVs | Global Commander | Ouellet Canada Inc. | GSALE115 | HEATING | 0 | 32 | 30.0 | 64 | 38 |  |  | 64.0 | 68 | 0.49 | [5 empty] | 2005081
| ERVs | Global Commander | Ouellet Canada Inc. | GSALE115 | HEATING | 0 | 32 | 40.0 | 85 | 50 |  |  | 62.0 | 66 | 0.44 | [5 empty] | 2005081
| ERVs | Global Commander | Ouellet Canada Inc. | GSALE115 | COOLING | 35 | 95 | 24.0 | 51 | 34 |  |  |  |  | 0.55 | 52 | 55 |  |  |  | 2005081
| ERVs | Global Commander | Ouellet Canada Inc. | GSALE150 | HEATING | 0 | 32 | 25.0 | 53 | 54 |  |  | 60.0 | 67 | 0.51 | [5 empty] | 2005082
| ERVs | Global Commander | Ouellet Canada Inc. | GSALE150 | HEATING | 0 | 32 | 30.0 | 64 | 62 |  |  | 63.0 | 69 | 0.49 | [5 empty] | 2005082
| ERVs | Global Commander | Ouellet Canada Inc. | GSALE150 | HEATING | 0 | 32 | 49.0 | 104 | 96 |  |  | 59.0 | 64 | 0.40 | [5 empty] | 2005082
| ERVs | Global Commander | Ouellet Canada Inc. | GSALE150 | COOLING | 35 | 95 | 25.0 | 53 | 57 |  |  |  |  | 0.53 | 49 | 53 |  |  |  | 2005082
| ERVs | Global Commander | Ouellet Canada Inc. | GSAME115R | HEATING | 0 | 32 | 22.0 | 47 | 34 |  |  | 70.0 | 75 | 0.61 | [5 empty] | 2005080
| ERVs | Global Commander | Ouellet Canada Inc. | GSAME115R | HEATING | 0 | 32 | 30.0 | 64 | 40 |  |  | 67.0 | 71 | 0.54 | [5 empty] | 2005080
| ERVs | Global Commander | Ouellet Canada Inc. | GSAME115R | HEATING | 0 | 32 | 40.0 | 85 | 54 |  |  | 63.0 | 68 | 0.49 | [5 empty] | 2005080
| ERVs | Global Commander | Ouellet Canada Inc. | GSAME115R | HEATING | -25 | -13 | 24.0 | 51 | 41 |  |  | 60.0 | 63 | 0.50 |  |  | 15.7 | 20.1 | 105.1 | 2005080
| ERVs | Global Commander | Ouellet Canada Inc. | GSAME115R | COOLING | 35 | 95 | 22.0 | 47 | 34 |  |  |  |  | 0.51 | 53 | 56 |  |  |  | 2005080
| ERVs | Global Commander | Ouellet Canada Inc. | GSAME230R | HEATING | 0 | 32 | 22.0 | 47 | 62 |  |  | 70.0 | 79 | 0.67 | [5 empty] | 2005099
| ERVs | Global Commander | Ouellet Canada Inc. | GSAME230R | HEATING | 0 | 32 | 40.0 | 85 | 90 |  |  | 66.0 | 73 | 0.56 | [5 empty] | 2005099
| ERVs | Global Commander | Ouellet Canada Inc. | GSAME230R | HEATING | -25 | -13 | 26.0 | 55 | 81 |  |  | 58.0 | 62 | 0.56 |  |  | 17.3 | 19.6 | 97 | 2005099
| ERVs | Global Commander | Ouellet Canada Inc. | GSAME230R | HEATING | 0 | 32 | 30.0 | 64 | 76 |  |  | 68.0 | 76 | 0.61 | [5 empty] | 2005099
| ERVs | Global Commander | Ouellet Canada Inc. | GSAME230R | COOLING | 35 | 95 | 22.0 | 47 | 62 |  |  |  |  | 0.63 | 56 | 62 |  |  |  | 2005099
| HRVs | Global Commander | Ouellet Canada Inc. | GSKHH150R | HEATING | 0 | 32 | 30.0 | 64 | 70 |  |  | 84.0 | 93 | 0.01 | [5 empty] | 2505412
| HRVs | Global Commander | Ouellet Canada Inc. | GSKHH150R | HEATING | 0 | 32 | 45.0 | 95 | 98 | 0.45 | 0.9 | 81.0 | 88 | 0.00 | [5 empty] | 2505412
| HRVs | Global Commander | Ouellet Canada Inc. | GSKHH150R | HEATING | 0 | 32 | 63.0 | 133 | 134 |  |  | 79.0 | 86 | 0.00 | [5 empty] | 2505412
| HRVs | Global Commander | Ouellet Canada Inc. | GSKHH150R | HEATING | -25 | -13 | 33.0 | 70 | 105 |  |  | 62.0 | 66 | 0.05 |  |  | 19.5 | 45.3 | 132.9 | 2505412
| HRVs | ALDES | ALDES Canada | H120-TQG | HEATING | 0 | 32 | 17.0 | 36 | 40 | 0.42 | 0.9 | 75.0 | 82 | 0.02 | [5 empty] | 2505395
| HRVs | ALDES | ALDES Canada | H120-TQG | HEATING | 0 | 32 | 23.0 | 49 | 47 | 0.48 | 1.0 | 71.0 | 78 | 0.02 | [5 empty] | 2505395
| HRVs | ALDES | ALDES Canada | H120-TQG | HEATING | 0 | 32 | 30.0 | 64 | 53 | 0.56 | 1.2 | 69.0 | 74 | 0.02 | [5 empty] | 2505395
| HRVs | ALDES | ALDES Canada | H120-TQG | HEATING | 0 | 32 | 38.0 | 81 | 74 | 0.51 | 1.0 | 65.0 | 71 | 0.02 | [5 empty] | 2505395
| HRVs | ALDES | ALDES Canada | H120-TQG | HEATING | -25 | -13 | 30.0 | 64 | 82 |  |  | 62.0 | 65 | 0.07 |  |  | 17.8 | 23.0 | 99.7 | 2505395
| HRVs | ALDES | ALDES Canada | H150-TQG | HEATING | 0 | 32 | 25.0 | 53 | 40 | 0.62 | 1.3 | 66.0 | 71 | 0.00 | [5 empty] | 2505273
| HRVs | ALDES | ALDES Canada | H150-TQG | HEATING | 0 | 32 | 30.0 | 64 | 48 | 0.62 | 1.3 | 67.0 | 72 | 0.00 | [5 empty] | 2505273
| HRVs | ALDES | ALDES Canada | H150-TQG | HEATING | -25 | -13 | 31.0 | 66 | 68 |  |  | 62.0 | 64 | 0.01 |  |  | 14.6 | 21.8 | 101 | 2505273
| HRVs | Epurair | Industrie Orkan Inc. | H1500 | HEATING | 0 | 32 | 30.0 | 64 | 70 |  |  | 84.0 | 93 | 0.01 | [5 empty] | 2505366
| HRVs | Epurair | Industrie Orkan Inc. | H1500 | HEATING | 0 | 32 | 45.0 | 95 | 98 | 0.45 | 0.9 | 81.0 | 88 | 0.00 | [5 empty] | 2505366
| HRVs | Epurair | Industrie Orkan Inc. | H1500 | HEATING | 0 | 32 | 63.0 | 133 | 134 |  |  | 79.0 | 86 | 0.00 | [5 empty] | 2505366
| HRVs | Epurair | Industrie Orkan Inc. | H1500 | HEATING | -25 | -13 | 33.0 | 70 | 105 |  |  | 62.0 | 66 | 0.05 |  |  | 19.5 | 45.3 | 132.9 | 2505366
| HRVs | ALDES | ALDES Canada | H190-TQG | HEATING | -25 | -13 | 31.0 | 66 | 107 |  |  | 65.0 | 70 | 0.03 |  |  | 22.4 | 30.0 | 102.7 | 2505291
| HRVs | ALDES | ALDES Canada | H190-TQG | HEATING | 0 | 32 | 30.0 | 64 | 67 | 0.44 | 0.9 | 75.0 | 82 | 0.00 | [5 empty] | 2505291
| HRVs | ALDES | ALDES Canada | H190-TQG | HEATING | 0 | 32 | 38.0 | 81 | 76 | 0.50 | 1.0 | 73.0 | 80 | 0.00 | [5 empty] | 2505291
| HRVs | ALDES | ALDES Canada | H95-TRG | HEATING | -25 | -13 | 31.0 | 66 | 51 |  |  | 62.0 | 64 | 0.01 |  |  | 13.4 | 23.3 | 103.7 | 2505292
| HRVs | ALDES | ALDES Canada | H95-TRG | HEATING | 0 | 32 | 23.0 | 49 | 28 | 0.82 | 1.7 | 68.0 | 72 | 0.03 | [5 empty] | 2505292
| HRVs | ALDES | ALDES Canada | H95-TRG | HEATING | 0 | 32 | 30.0 | 64 | 32 | 0.93 | 2.0 | 69.0 | 72 | 0.02 | [5 empty] | 2505292
| ERVs | Fantech | Systemair Inc. | HERO 100E | HEATING | -25 | -13 | 32.0 | 68 | 73 | 0.43 | 0.9 | 60.0 | 63 | 0.57 |  |  | 28.4 | 24.4 | 87.5 | 2005335
| ERVs | Fantech | Systemair Inc. | HERO 100E | COOLING | 35 | 95 | 20.0 | 42 | 46 | 0.43 | 0.9 |  |  | 0.72 | 70 | 75 |  |  |  | 2005335
| ERVs | Fantech | Systemair Inc. | HERO 100E | COOLING | 35 | 95 | 55.0 | 117 | 98 | 0.56 | 1.1 |  |  | 0.56 | 57 | 61 |  |  |  | 2005335
| ERVs | Fantech | Systemair Inc. | HERO 100E | HEATING | 0 | 32 | 55.0 | 117 | 91 | 0.60 | 1.2 | 70.0 | 75 | 0.63 | [5 empty] | 2005335
| ERVs | Fantech | Systemair Inc. | HERO 100E | HEATING | 0 | 32 | 20.0 | 42 | 42 | 0.47 | 1.0 | 82.0 | 88 | 0.79 | [5 empty] | 2005335
| ERVs | Fantech | Systemair Inc. | HERO 100E | HEATING | 0 | 32 | 33.0 | 70 | 60 | 0.55 | 1.1 | 77.0 | 82 | 0.71 | [5 empty] | 2005335
| HRVs | Fantech | Systemair Inc. | HERO 120H | HEATING | 0 | 32 | 32.0 | 68 | 56 | 0.57 | 1.2 | 80.0 | 85 | 0.00 | [5 empty] | 2505339
| HRVs | Fantech | Systemair Inc. | HERO 120H | HEATING | 0 | 32 | 46.0 | 97 | 74 | 0.62 | 1.3 | 78.0 | 83 | 0.00 | [5 empty] | 2505339
| HRVs | Fantech | Systemair Inc. | HERO 120H | HEATING | 0 | 32 | 55.0 | 117 | 90 | 0.61 | 1.3 | 76.0 | 81 | 0.00 | [5 empty] | 2505339
| HRVs | Fantech | Systemair Inc. | HERO 120H | HEATING | -25 | -13 | 34.0 | 72 | 82 | 0.41 | 0.8 | 64.0 | 67 | 0.07 |  |  | 23.0 | 22.9 | 95.3 | 2505339
| HRVs | Fantech | Systemair Inc. | HERO 150H | HEATING | 0 | 32 | 34.0 | 72 | 60 | 0.56 | 1.2 | 80.0 | 86 | 0.00 | [5 empty] | 2505381
| HRVs | Fantech | Systemair Inc. | HERO 150H | HEATING | 0 | 32 | 44.0 | 93 | 77 | 0.57 | 1.2 | 78.0 | 83 | 0.00 | [5 empty] | 2505381
| HRVs | Fantech | Systemair Inc. | HERO 150H | HEATING | 0 | 32 | 71.0 | 150 | 150 | 0.47 | 1.0 | 75.0 | 82 | 0.00 | [5 empty] | 2505381
| HRVs | Fantech | Systemair Inc. | HERO 150H | HEATING | -25 | -13 | 34.0 | 72 | 105 | 0.32 | 0.6 | 63.0 | 67 | 0.03 |  |  | 22.2 | 27.6 | 106.1 | 2505381
| HRVs | Fantech | Systemair Inc. | HERO 150H-EC | HEATING | 0 | 32 | 33.0 | 70 | 23 | 1.43 | 3.0 | 84.0 | 86 | 0.00 | [5 empty] | 2505258
| HRVs | Fantech | Systemair Inc. | HERO 150H-EC | HEATING | 0 | 32 | 74.0 | 157 | 89 | 0.83 | 1.7 | 77.0 | 81 | 0.00 | [5 empty] | 2505258
| HRVs | Fantech | Systemair Inc. | HERO 150H-EC | HEATING | -25 | -13 | 31.0 | 66 | 47 | 0.65 | 1.4 | 68.0 | 69 | 0.14 |  |  | 26.7 | 30.1 | 97.5 | 2505258
| HRVs | Fantech | Systemair Inc. | HERO 150H-EC | HEATING | 0 | 32 | 50.0 | 106 | 37 | 1.35 | 2.8 | 80.0 | 83 | 0.00 | [5 empty] | 2505258
| HRVs | Fantech | Systemair Inc. | HERO 200H | HEATING | 0 | 32 | 40.0 | 85 | 98 | 0.40 | 0.8 | 80.0 | 88 | 0.00 | [5 empty] | 2505147
| HRVs | Fantech | Systemair Inc. | HERO 200H | HEATING | 0 | 32 | 66.0 | 140 | 136 | 0.48 | 1.0 | 77.0 | 83 | 0.00 | [5 empty] | 2505147
| HRVs | Fantech | Systemair Inc. | HERO 200H | HEATING | 0 | 32 | 92.0 | 195 | 192 | 0.47 | 1.0 | 74.0 | 81 | 0.00 | [5 empty] | 2505147
| HRVs | Fantech | Systemair Inc. | HERO 200H | HEATING | -25 | -13 | 41.0 | 87 | 133 | 0.30 | 0.6 | 67.0 | 71 | 0.13 |  |  | 19.9 | 25.5 | 103.5 | 2505147
| HRVs | Fantech | Systemair Inc. | HERO 250H-EC | HEATING | 0 | 32 | 40.0 | 85 | 34 | 1.17 | 2.5 | 82.0 | 85 | 0.00 | [5 empty] | 2505149
| HRVs | Fantech | Systemair Inc. | HERO 250H-EC | HEATING | 0 | 32 | 75.0 | 159 | 97 | 0.77 | 1.6 | 76.0 | 80 | 0.00 | [5 empty] | 2505149
| HRVs | Fantech | Systemair Inc. | HERO 250H-EC | HEATING | 0 | 32 | 110.0 | 233 | 246 | 0.44 | 0.9 | 72.0 | 79 | 0.00 | [5 empty] | 2505149
| HRVs | Fantech | Systemair Inc. | HERO 250H-EC | HEATING | -25 | -13 | 39.0 | 83 | 65 | 0.60 | 1.2 | 63.0 | 65 | 0.15 |  |  | 23.3 | 34.7 | 110.4 | 2505149
| HRVs | ALDES | ALDES Canada | HK150-TF | HEATING | 0 | 32 | 17.0 | 36 | 64 | 0.26 | 0.5 | 83.0 | 96 | 0.04 | [5 empty] | 2505404
| HRVs | ALDES | ALDES Canada | HK150-TF | HEATING | 0 | 32 | 24.0 | 51 | 77 | 0.31 | 0.6 | 83.0 | 94 | 0.03 | [5 empty] | 2505404
| HRVs | ALDES | ALDES Canada | HK150-TF | HEATING | 0 | 32 | 31.0 | 66 | 88 | 0.35 | 0.7 | 82.0 | 92 | 0.02 | [5 empty] | 2505404
| HRVs | ALDES | ALDES Canada | HK150-TF | HEATING | 0 | 32 | 38.0 | 81 | 97 | 0.39 | 0.8 | 81.0 | 90 | 0.07 | [5 empty] | 2505404
| HRVs | ALDES | ALDES Canada | HK150-TQG | HEATING | 0 | 32 | 17.0 | 36 | 64 | 0.26 | 0.5 | 83.0 | 96 | 0.04 | [5 empty] | 2505403
| HRVs | ALDES | ALDES Canada | HK150-TQG | HEATING | 0 | 32 | 24.0 | 51 | 77 | 0.31 | 0.6 | 83.0 | 94 | 0.03 | [5 empty] | 2505403
| HRVs | ALDES | ALDES Canada | HK150-TQG | HEATING | 0 | 32 | 31.0 | 66 | 88 | 0.35 | 0.7 | 82.0 | 92 | 0.02 | [5 empty] | 2505403
| HRVs | ALDES | ALDES Canada | HK150-TQG | HEATING | 0 | 32 | 38.0 | 81 | 97 | 0.39 | 0.8 | 81.0 | 90 | 0.07 | [5 empty] | 2505403
| HRVs | ALDES | ALDES Canada | HK150-TQG | HEATING | -25 | -13 | 39.0 | 83 | 148 |  |  | 61.0 | 66 | 0.08 |  |  | 30.4 | 37.5 | 104.6 | 2505403
| HRVs | Alnor | Alnor Systemy Wentylacji Sp. z o.o. | HRU-MinistAIR-NA-L-325 | HEATING | 0 | 32 | 31.0 | 66 | 28 |  |  | 80.0 | 83 | 0.02 | [5 empty] | 2505418
| HRVs | Alnor | Alnor Systemy Wentylacji Sp. z o.o. | HRU-MinistAIR-NA-L-325 | HEATING | 0 | 32 | 45.0 | 95 | 43 |  |  | 84.0 | 87 | 0.01 | [5 empty] | 2505418
| HRVs | Alnor | Alnor Systemy Wentylacji Sp. z o.o. | HRU-MinistAIR-NA-L-325 | HEATING | 0 | 32 | 65.0 | 138 | 84 |  |  | 81.0 | 86 | 0.01 | [5 empty] | 2505418
| HRVs | Alnor | Alnor Systemy Wentylacji Sp. z o.o. | HRU-MinistAIR-NA-L-325 | HEATING | -25 | -13 | 33.0 | 70 | 89 |  |  | 67.0 | 70 | 0.14 |  |  | 35.0 | 49.9 | 117.3 | 2505418
| HRVs | Alnor | Alnor Systemy Wentylacji Sp. z o.o. | HRU-PremAIR-NA-450 | HEATING | 0 | 32 | 31.0 | 66 | 22 |  |  | 90.0 | 93 | 0.00 | [5 empty] | 2505416
| HRVs | Alnor | Alnor Systemy Wentylacji Sp. z o.o. | HRU-PremAIR-NA-450 | HEATING | 0 | 32 | 62.0 | 131 | 53 |  |  | 89.0 | 92 | 0.00 | [5 empty] | 2505416
| HRVs | Alnor | Alnor Systemy Wentylacji Sp. z o.o. | HRU-PremAIR-NA-450 | HEATING | -25 | -13 | 32.0 | 68 | 65 |  |  | 78.0 | 81 | 0.06 |  |  | 36.3 | 38.5 | 90.3 | 2505416
| HRVs | Alnor | Alnor Systemy Wentylacji Sp. z o.o. | HRU-PremAIR-NA-450 | HEATING | 0 | 32 | 86.0 | 182 | 116 |  |  | 86.0 | 91 | 0.00 | [5 empty] | 2505416
| HRVs | Alnor | Alnor Systemy Wentylacji Sp. z o.o. | HRU-SlimAIR-NA-250 | HEATING | -25 | -13 | 42.0 | 89 | 92 |  |  | 67.0 | 69 | 0.08 |  |  | 19.4 | 48.5 | 144.7 | 2505417
| HRVs | Alnor | Alnor Systemy Wentylacji Sp. z o.o. | HRU-SlimAIR-NA-250 | HEATING | 0 | 32 | 31.0 | 66 | 25 |  |  | 81.0 | 84 | 0.00 | [5 empty] | 2505417
| HRVs | Alnor | Alnor Systemy Wentylacji Sp. z o.o. | HRU-SlimAIR-NA-250 | HEATING | 0 | 32 | 23.0 | 49 | 19 |  |  | 76.0 | 79 | 0.00 | [5 empty] | 2505417
| HRVs | Alnor | Alnor Systemy Wentylacji Sp. z o.o. | HRU-SlimAIR-NA-250 | HEATING | 0 | 32 | 50.0 | 106 | 49 |  |  | 80.0 | 83 | 0.00 | [5 empty] | 2505417
| HRVs | Venmar | Venmar Ventilation ULC | HRV110 | HEATING | 0 | 32 | 30.0 | 64 | 26 | 1.15 | 2.4 | 68.0 | 71 | 0.00 | [5 empty] | 2505232
| HRVs | Venmar | Venmar Ventilation ULC | HRV110 | HEATING | 0 | 32 | 52.0 | 110 | 69 | 0.75 | 1.5 | 58.0 | 62 | 0.00 | [5 empty] | 2505232
| HRVs | Venmar | Venmar Ventilation ULC | HRV110 | HEATING | -25 | -13 | 30.0 | 64 | 33 | 0.90 | 1.9 | 60.0 | 62 | 0.00 |  |  | 16.0 | 15.0 | 99 | 2505232
| HRVs | Healthy Climate | Lennox International | HRV3150TPD | HEATING | 0 | 32 | 30.0 | 64 | 79 |  |  | 58.0 | 66 | 0.00 | [5 empty] | 2505262
| HRVs | Healthy Climate | Lennox International | HRV3150TPD | HEATING | 0 | 32 | 39.0 | 83 | 96 |  |  | 59.0 | 66 | 0.00 | [5 empty] | 2505262
| HRVs | Healthy Climate | Lennox International | HRV3150TPD | HEATING | 0 | 32 | 54.0 | 114 | 114 |  |  | 57.0 | 64 | 0.00 | [5 empty] | 2505262
| HRVs | Healthy Climate | Lennox International | HRV3150TPD | HEATING | -25 | -13 | 32.0 | 68 | 93 |  |  | 61.0 | 65 | 0.00 |  |  | 7.3 | 14.6 | 97.1 | 2505262
| HRVs | Healthy Climate | Lennox International | HRV3195 | HEATING | 0 | 32 | 30.0 | 64 | 67 |  |  | 80.0 | 87 | 0.00 | [5 empty] | 2505094
| HRVs | Healthy Climate | Lennox International | HRV3195 | HEATING | -25 | -13 | 52.0 | 110 | 91 |  |  | 68.0 | 70 | 0.02 |  |  | 6.1 | 4.1 | 91.7 | 2505094
| HRVs | Healthy Climate | Lennox International | HRV5-150 | HEATING | 0 | 32 | 30.0 | 64 | 72 |  |  | 75.0 | 82 | 0.00 | [5 empty] | 2505087
| HRVs | Healthy Climate | Lennox International | HRV5-150 | HEATING | -25 | -13 | 32.0 | 68 | 92 |  |  | 70.0 | 73 | 0.05 |  |  | 5.2 | 8.1 | 95.6 | 2505087
| HRVs | Healthy Climate | Lennox International | HRV5-150-TPD | HEATING | -25 | -13 | 33.0 | 70 | 69 |  |  | 60.0 | 63 | 0.10 |  |  | 9.6 | 11.5 | 97.3 | 2505320
| HRVs | Healthy Climate | Lennox International | HRV5-150-TPD | HEATING | 0 | 32 | 30.0 | 64 | 47 |  |  | 65.0 | 70 | 0.00 | [5 empty] | 2505320
| HRVs | Healthy Climate | Lennox International | HRV5-150-TPD-01 | HEATING | -25 | -13 | 33.0 | 70 | 69 |  |  | 60.0 | 63 | 0.10 |  |  | 9.6 | 11.5 | 97.3 | 2505319
| HRVs | Healthy Climate | Lennox International | HRV5-150-TPD-01 | HEATING | 0 | 32 | 30.0 | 64 | 47 |  |  | 65.0 | 70 | 0.00 | [5 empty] | 2505319
| HRVs | Healthy Climate | Lennox International | HRV5-200-TPD | HEATING | 0 | 32 | 30.0 | 64 | 61 |  |  | 76.0 | 82 | 0.04 | [5 empty] | 2505091
| HRVs | Healthy Climate | Lennox International | HRV5-200-TPD | HEATING | -25 | -13 | 48.0 | 102 | 104 |  |  | 70.0 | 73 | 0.05 |  |  | 9.2 | 17.1 | 105.3 | 2505091
| HRVs | Healthy Climate | Lennox International | HRV5-200-TPD-01 | HEATING | 0 | 32 | 30.0 | 64 | 61 |  |  | 76.0 | 82 | 0.04 | [5 empty] | 2505318
| HRVs | Healthy Climate | Lennox International | HRV5-200-TPD-01 | HEATING | -25 | -13 | 48.0 | 102 | 104 |  |  | 70.0 | 73 | 0.05 |  |  | 9.2 | 17.1 | 105.3 | 2505318
| HRVs | Healthy Climate | Lennox International | HRV5270TPDECM | HEATING | 0 | 32 | 30.0 | 64 | 22 |  |  | 75.0 | 77 | 0.09 | [5 empty] | 2505097
| HRVs | Healthy Climate | Lennox International | HRV5270TPDECM | HEATING | -25 | -13 | 34.0 | 72 | 35 |  |  | 70.0 | 71 | 0.09 |  |  | 9.0 | 10.8 | 100.9 | 2505097
| HRVs | Healthy Climate | Lennox International | HRV6-150 | HEATING | -25 | -13 | 32.0 | 68 | 92 |  |  | 70.0 | 73 | 0.05 |  |  | 5.2 | 8.1 | 95.6 | 2505268
| HRVs | Healthy Climate | Lennox International | HRV6-150 | HEATING | 0 | 32 | 30.0 | 64 | 72 |  |  | 75.0 | 82 | 0.00 | [5 empty] | 2505268
| HRVs | Healthy Climate | Lennox International | HRV6-HEX095-TPD | HEATING | -25 | -13 | 31.0 | 66 | 46 |  |  | 65.0 | 68 | 0.03 |  |  | 10.7 | 14.3 | 101.6 | 2505104
| HRVs | Healthy Climate | Lennox International | HRV6-HEX095-TPD | HEATING | 0 | 32 | 30.0 | 64 | 65 |  |  | 75.0 | 79 | 0.03 | [5 empty] | 2505104
| HRVs | Healthy Climate | Lennox International | HRV7-HEX095-TPD | HEATING | -25 | -13 | 31.0 | 66 | 46 |  |  | 65.0 | 68 | 0.03 |  |  | 10.7 | 14.3 | 101.6 | 2505317
| HRVs | Healthy Climate | Lennox International | HRV7-HEX095-TPD | HEATING | 0 | 32 | 30.0 | 64 | 65 |  |  | 75.0 | 79 | 0.03 | [5 empty] | 2505317
| HRVs | Healthy Climate | Lennox International | HRV7-HEX095-TPD-01 | HEATING | -25 | -13 | 31.0 | 66 | 46 |  |  | 65.0 | 68 | 0.03 |  |  | 10.7 | 14.3 | 101.6 | 2505316
| HRVs | Healthy Climate | Lennox International | HRV7-HEX095-TPD-01 | HEATING | 0 | 32 | 30.0 | 64 | 65 |  |  | 75.0 | 79 | 0.03 | [5 empty] | 2505316
| HRVs | Carrier | Carrier Corporation | HRVXXLHB1230 | HEATING | 0 | 32 | 76.0 | 161 | 133 | 0.57 | 1.2 | 67.0 | 72 | 0.00 | [5 empty] | 2505274
| HRVs | Carrier | Carrier Corporation | HRVXXLHB1230 | HEATING | -25 | -13 | 38.0 | 81 | 51 | 0.74 | 1.5 | 67.0 | 69 | 0.00 |  |  | 20.0 | 20.0 | 101 | 2505274
| HRVs | Carrier | Carrier Corporation | HRVXXLHB1230 | HEATING | 0 | 32 | 31.0 | 66 | 25 | 1.24 | 2.6 | 78.0 | 80 | 0.00 | [5 empty] | 2505274
| HRVs | Carrier | Carrier Corporation | HRVXXLHB1230 | HEATING | 0 | 32 | 38.0 | 81 | 34 | 1.11 | 2.3 | 75.0 | 77 | 0.00 | [5 empty] | 2505274
| HRVs | Carrier | Carrier Corporation | HRVXXSHA1130 | HEATING | 0 | 32 | 52.0 | 110 | 69 | 0.75 | 1.5 | 58.0 | 62 | 0.00 | [5 empty] | 2505242
| HRVs | Carrier | Carrier Corporation | HRVXXSHA1130 | HEATING | 0 | 32 | 30.0 | 64 | 26 | 1.15 | 2.4 | 68.0 | 71 | 0.00 | [5 empty] | 2505242
| HRVs | Carrier | Carrier Corporation | HRVXXSHA1130 | HEATING | -25 | -13 | 30.0 | 64 | 33 | 0.90 | 1.9 | 60.0 | 62 | 0.00 |  |  | 16.0 | 15.0 | 99 | 2505242
| HRVs | Carrier | Carrier Corporation | HRVXXSHA1160 | HEATING | 0 | 32 | 62.0 | 131 | 94 | 0.65 | 1.3 | 55.0 | 61 | 0.00 | [5 empty] | 2505183
| HRVs | Carrier | Carrier Corporation | HRVXXSHA1160 | HEATING | 0 | 32 | 30.0 | 64 | 26 | 1.15 | 2.4 | 68.0 | 71 | 0.00 | [5 empty] | 2505183
| HRVs | Carrier | Carrier Corporation | HRVXXSHA1160 | HEATING | -25 | -13 | 32.0 | 68 | 34 | 0.94 | 2.0 | 60.0 | 62 | 0.00 |  |  | 12.0 | 16.0 | 104 | 2505183
| HRVs | Carrier | Carrier Corporation | HRVXXSVA1130 | HEATING | 0 | 32 | 52.0 | 110 | 69 | 0.75 | 1.5 | 58.0 | 62 | 0.00 | [5 empty] | 2505241
| HRVs | Carrier | Carrier Corporation | HRVXXSVA1130 | HEATING | 0 | 32 | 30.0 | 64 | 26 | 1.15 | 2.4 | 68.0 | 71 | 0.00 | [5 empty] | 2505241
| HRVs | Carrier | Carrier Corporation | HRVXXSVA1130 | HEATING | -25 | -13 | 30.0 | 64 | 33 | 0.90 | 1.9 | 60.0 | 62 | 0.00 |  |  | 16.0 | 15.0 | 99 | 2505241
| HRVs | Carrier | Carrier Corporation | HRVXXSVA1160 | HEATING | 0 | 32 | 62.0 | 131 | 94 | 0.65 | 1.3 | 55.0 | 61 | 0.00 | [5 empty] | 2505182
| HRVs | Carrier | Carrier Corporation | HRVXXSVA1160 | HEATING | 0 | 32 | 30.0 | 64 | 26 | 1.15 | 2.4 | 68.0 | 71 | 0.00 | [5 empty] | 2505182
| HRVs | Carrier | Carrier Corporation | HRVXXSVA1160 | HEATING | -25 | -13 | 32.0 | 68 | 34 | 0.94 | 2.0 | 60.0 | 62 | 0.00 |  |  | 12.0 | 16.0 | 104 | 2505182
| HRVs | Carrier | Carrier Corporation | HRVXXSVB1160 | HEATING | 0 | 32 | 30.0 | 64 | 28 | 1.07 | 2.2 | 77.0 | 80 | 0.00 | [5 empty] | 2505310
| HRVs | Carrier | Carrier Corporation | HRVXXSVB1160 | HEATING | 0 | 32 | 61.0 | 129 | 100 | 0.61 | 1.2 | 66.0 | 71 | 0.00 | [5 empty] | 2505310
| HRVs | Carrier | Carrier Corporation | HRVXXSVB1160 | HEATING | -25 | -13 | 31.0 | 66 | 43 | 0.72 | 1.5 | 67.0 | 69 | 0.00 |  |  | 19.2 | 19.4 | 101.3 | 2505310
| HRVs | Auroris | Auroris Inc. | HSC-100 | HEATING | 0 | 32 | 35.0 | 74 | 46 | 0.76 | 1.6 | 75.0 | 79 | 0.00 | [5 empty] | 2505376
| HRVs | Auroris | Auroris Inc. | HSC-100 | HEATING | 0 | 32 | 40.0 | 85 | 62 | 0.64 | 1.3 | 72.0 | 77 | 0.00 | [5 empty] | 2505376
| HRVs | Auroris | Auroris Inc. | HSC-100 | HEATING | 0 | 32 | 45.0 | 95 | 62 | 0.72 | 1.5 | 71.0 | 75 | 0.00 | [5 empty] | 2505376
| HRVs | Auroris | Auroris Inc. | HSC-100 | HEATING | -25 | -13 | 30.0 | 64 | 42 |  |  | 58.0 | 60 | 0.00 |  |  | 14.6 | 0.7 | 79.1 | 2505376
| HRVs | Auroris | Auroris Inc. | HSC-100 | HEATING | 0 | 32 | 30.0 | 64 | 41 | 0.73 | 1.5 | 77.0 | 82 | 0.00 | [5 empty] | 2505376
| HRVs | Auroris | Auroris Inc. | HSH-160ES | HEATING | 0 | 32 | 42.0 | 89 | 77 | 0.54 | 1.1 | 82.0 | 89 | 0.01 | [5 empty] | 2505377
| HRVs | Auroris | Auroris Inc. | HSH-160ES | HEATING | 0 | 32 | 55.0 | 117 | 92 | 0.59 | 1.2 | 80.0 | 86 | 0.01 | [5 empty] | 2505377
| HRVs | Auroris | Auroris Inc. | HSH-160ES | HEATING | -25 | -13 | 30.0 | 64 | 63 |  |  | 65.0 | 67 | 0.01 |  |  | 11.7 | 5.6 | 84 | 2505377
| HRVs | Auroris | Auroris Inc. | HSH-160ES | HEATING | 0 | 32 | 30.0 | 64 | 63 | 0.47 | 1.0 | 82.0 | 89 | 0.01 | [5 empty] | 2505377
| ERVs | EXINDA | Guangdong Exinda Technology Co., Ltd. | ICMBCNF1AYE | HEATING | 0 | 32 | 43.0 | 91 | 46 | 0.93 | 1.9 | 73.0 | 77 | 0.57 | [5 empty] | 2005353
| ERVs | EXINDA | Guangdong Exinda Technology Co., Ltd. | ICMBCNF1AYE | COOLING | 35 | 95 | 25.0 | 53 | 28 | 0.89 | 1.8 |  |  | 0.59 | 63 | 65 |  |  |  | 2005353
| ERVs | EXINDA | Guangdong Exinda Technology Co., Ltd. | ICMBCNF1AYE | HEATING | 0 | 32 | 31.0 | 66 | 31 | 1.00 | 2.1 | 77.0 | 80 | 0.62 | [5 empty] | 2005353
| ERVs | EXINDA | Guangdong Exinda Technology Co., Ltd. | ICMBCOFF1AYE | HEATING | 0 | 32 | 30.0 | 64 | 30 | 1.00 | 2.1 | 74.0 | 77 | 0.57 | [5 empty] | 2005359
| ERVs | EXINDA | Guangdong Exinda Technology Co., Ltd. | ICMBCOFF1AYE | HEATING | 0 | 32 | 65.0 | 138 | 92 | 0.70 | 1.5 | 61.0 | 66 | 0.44 | [5 empty] | 2005359
| ERVs | EXINDA | Guangdong Exinda Technology Co., Ltd. | ICMBCOFF1AYE | COOLING | 35 | 95 | 26.0 | 55 | 29 | 0.89 | 1.8 |  |  | 0.59 | 62 | 64 |  |  |  | 2005359
| ERVs | ALDES | ALDES Canada | InspirAIR TOP 450 PREMIUM ERV NA | HEATING | 0 | 32 | 31.0 | 66 | 18 | 1.72 | 3.6 | 80.0 | 81 | 0.73 | [5 empty] | 2005116
| ERVs | ALDES | ALDES Canada | InspirAIR TOP 450 PREMIUM ERV NA | HEATING | 0 | 32 | 60.0 | 127 | 38 | 1.57 | 3.3 | 77.0 | 79 | 0.66 | [5 empty] | 2005116
| ERVs | ALDES | ALDES Canada | InspirAIR TOP 450 PREMIUM ERV NA | HEATING | 0 | 32 | 82.0 | 174 | 82 | 1.00 | 2.1 | 73.0 | 76 | 0.62 | [5 empty] | 2005116
| ERVs | ALDES | ALDES Canada | InspirAIR TOP 450 PREMIUM ERV NA | COOLING | 35 | 95 | 31.0 | 66 | 18 | 1.72 | 3.6 |  |  | 0.89 | 84 | 73 |  |  |  | 2005116
| ERVs | ALDES | ALDES Canada | InspirAIR TOP 450 PREMIUM ERV NA | COOLING | 35 | 95 | 59.0 | 125 | 42 | 1.40 | 2.9 |  |  | 0.81 | 77 | 79 |  |  |  | 2005116
| ERVs | ALDES | ALDES Canada | InspirAIR TOP 450 PREMIUM ERV NA | COOLING | 35 | 95 | 82.0 | 174 | 92 | 0.89 | 1.8 |  |  | 0.71 | 71 | 73 |  |  |  | 2005116
| HRVs | Innovair | Innovair Solutions Inc. | ISAHH150R | HEATING | 0 | 32 | 30.0 | 64 | 70 |  |  | 84.0 | 93 | 0.01 | [5 empty] | 2505369
| HRVs | Innovair | Innovair Solutions Inc. | ISAHH150R | HEATING | 0 | 32 | 45.0 | 95 | 98 | 0.45 | 0.9 | 81.0 | 88 | 0.00 | [5 empty] | 2505369
| HRVs | Innovair | Innovair Solutions Inc. | ISAHH150R | HEATING | 0 | 32 | 63.0 | 133 | 134 |  |  | 79.0 | 86 | 0.00 | [5 empty] | 2505369
| HRVs | Innovair | Innovair Solutions Inc. | ISAHH150R | HEATING | -25 | -13 | 33.0 | 70 | 105 |  |  | 62.0 | 66 | 0.05 |  |  | 19.5 | 45.3 | 132.9 | 2505369
| ERVs | Innovair | Innovair Solutions Inc. | ISALE115 | HEATING | 0 | 32 | 25.0 | 53 | 33 |  |  | 60.0 | 64 | 0.52 | [5 empty] | 2005093
| ERVs | Innovair | Innovair Solutions Inc. | ISALE115 | HEATING | 0 | 32 | 30.0 | 64 | 38 |  |  | 64.0 | 68 | 0.49 | [5 empty] | 2005093
| ERVs | Innovair | Innovair Solutions Inc. | ISALE115 | HEATING | 0 | 32 | 40.0 | 85 | 50 |  |  | 62.0 | 66 | 0.44 | [5 empty] | 2005093
| ERVs | Innovair | Innovair Solutions Inc. | ISALE115 | COOLING | 35 | 95 | 24.0 | 51 | 34 |  |  |  |  | 0.55 | 52 | 55 |  |  |  | 2005093
| ERVs | Innovair | Innovair Solutions Inc. | ISALE150 | HEATING | 0 | 32 | 25.0 | 53 | 54 |  |  | 60.0 | 67 | 0.51 | [5 empty] | 2005094
| ERVs | Innovair | Innovair Solutions Inc. | ISALE150 | HEATING | 0 | 32 | 30.0 | 64 | 62 |  |  | 63.0 | 69 | 0.49 | [5 empty] | 2005094
| ERVs | Innovair | Innovair Solutions Inc. | ISALE150 | HEATING | 0 | 32 | 49.0 | 104 | 96 |  |  | 59.0 | 64 | 0.40 | [5 empty] | 2005094
| ERVs | Innovair | Innovair Solutions Inc. | ISALE150 | COOLING | 35 | 95 | 25.0 | 53 | 57 |  |  |  |  | 0.53 | 49 | 53 |  |  |  | 2005094
| ERVs | Innovair | Innovair Solutions Inc. | ISAME115R | HEATING | 0 | 32 | 22.0 | 47 | 34 |  |  | 70.0 | 75 | 0.61 | [5 empty] | 2005092
| ERVs | Innovair | Innovair Solutions Inc. | ISAME115R | HEATING | 0 | 32 | 30.0 | 64 | 40 |  |  | 67.0 | 71 | 0.54 | [5 empty] | 2005092
| ERVs | Innovair | Innovair Solutions Inc. | ISAME115R | HEATING | 0 | 32 | 40.0 | 85 | 54 |  |  | 63.0 | 68 | 0.49 | [5 empty] | 2005092
| ERVs | Innovair | Innovair Solutions Inc. | ISAME115R | HEATING | -25 | -13 | 24.0 | 51 | 41 |  |  | 60.0 | 63 | 0.50 |  |  | 15.7 | 20.1 | 105.1 | 2005092
| ERVs | Innovair | Innovair Solutions Inc. | ISAME115R | COOLING | 35 | 95 | 22.0 | 47 | 34 |  |  |  |  | 0.51 | 53 | 56 |  |  |  | 2005092
| ERVs | Innovair | Innovair Solutions Inc. | ISAME230R | HEATING | 0 | 32 | 40.0 | 85 | 90 |  |  | 66.0 | 73 | 0.56 | [5 empty] | 2005095
| ERVs | Innovair | Innovair Solutions Inc. | ISAME230R | HEATING | -25 | -13 | 26.0 | 55 | 81 |  |  | 58.0 | 62 | 0.56 |  |  | 17.3 | 19.6 | 97 | 2005095
| ERVs | Innovair | Innovair Solutions Inc. | ISAME230R | COOLING | 35 | 95 | 22.0 | 47 | 62 |  |  |  |  | 0.63 | 56 | 62 |  |  |  | 2005095
| ERVs | Innovair | Innovair Solutions Inc. | ISAME230R | HEATING | 0 | 32 | 22.0 | 47 | 62 |  |  | 70.0 | 79 | 0.67 | [5 empty] | 2005095
| ERVs | Innovair | Innovair Solutions Inc. | ISAME230R | HEATING | 0 | 32 | 30.0 | 64 | 76 |  |  | 68.0 | 76 | 0.61 | [5 empty] | 2005095
| HRVs | Innovair | Innovair Solutions Inc. | ISKHH150R | HEATING | 0 | 32 | 30.0 | 64 | 70 |  |  | 84.0 | 93 | 0.01 | [5 empty] | 2505413
| HRVs | Innovair | Innovair Solutions Inc. | ISKHH150R | HEATING | 0 | 32 | 45.0 | 95 | 98 | 0.45 | 0.9 | 81.0 | 88 | 0.00 | [5 empty] | 2505413
| HRVs | Innovair | Innovair Solutions Inc. | ISKHH150R | HEATING | 0 | 32 | 63.0 | 133 | 134 |  |  | 79.0 | 86 | 0.00 | [5 empty] | 2505413
| HRVs | Innovair | Innovair Solutions Inc. | ISKHH150R | HEATING | -25 | -13 | 33.0 | 70 | 105 |  |  | 62.0 | 66 | 0.05 |  |  | 19.5 | 45.3 | 132.9 | 2505413
| ERVs | EXINDA | Guangdong Exinda Technology Co., Ltd. | IWMBCOFF1AYE | HEATING | 0 | 32 | 73.0 | 155 | 125 | 0.58 | 1.2 | 62.0 | 67 | 0.45 | [5 empty] | 2005356
| ERVs | EXINDA | Guangdong Exinda Technology Co., Ltd. | IWMBCOFF1AYE | COOLING | 35 | 95 | 26.0 | 55 | 28 | 0.92 | 1.9 |  |  | 0.60 | 63 | 65 |  |  |  | 2005356
| ERVs | EXINDA | Guangdong Exinda Technology Co., Ltd. | IWMBCOFF1AYE | HEATING | 0 | 32 | 27.0 | 57 | 30 | 0.90 | 1.9 | 77.0 | 81 | 0.63 | [5 empty] | 2005356
| ERVs | EXINDA | Guangdong Exinda Technology Co., Ltd. | IWMBCOOF1AYE | HEATING | 0 | 32 | 31.0 | 66 | 36 | 0.86 | 1.8 | 72.0 | 76 | 0.66 | [5 empty] | 2005360
| ERVs | EXINDA | Guangdong Exinda Technology Co., Ltd. | IWMBCOOF1AYE | HEATING | 0 | 32 | 48.0 | 102 | 74 | 0.64 | 1.3 | 67.0 | 72 | 0.53 | [5 empty] | 2005360
| ERVs | EXINDA | Guangdong Exinda Technology Co., Ltd. | IWMBCOOF1AYE | COOLING | 35 | 95 | 27.0 | 57 | 33 | 0.81 | 1.7 |  |  | 0.52 | 57 | 59 |  |  |  | 2005360
| ERVs | Lifebreath | Airia Brands Inc. | MAX-XTR | HEATING | -25 | -13 | 34.0 | 72 | 29 |  |  | 62.0 | 63 | 0.48 |  |  | 15.5 | 13.0 | 88.6 | 2004817
| ERVs | Lifebreath | Airia Brands Inc. | MAX-XTR | COOLING | 35 | 95 | 30.0 | 64 | 32 |  |  |  |  | 0.52 | 60 | 62 |  |  |  | 2004817
| ERVs | Lifebreath | Airia Brands Inc. | MAX-XTR | HEATING | 0 | 32 | 30.0 | 64 | 28 |  |  | 84.0 | 87 | 0.66 | [5 empty] | 2004817
| ERVs | Lifebreath | Airia Brands Inc. | MAX-XTR PLUS | HEATING | -25 | -13 | 34.0 | 72 | 29 |  |  | 62.0 | 63 | 0.48 |  |  | 15.5 | 13.0 | 88.6 | 2005275
| ERVs | Lifebreath | Airia Brands Inc. | MAX-XTR PLUS | COOLING | 35 | 95 | 30.0 | 64 | 32 |  |  |  |  | 0.52 | 60 | 62 |  |  |  | 2005275
| ERVs | Lifebreath | Airia Brands Inc. | MAX-XTR PLUS | HEATING | 0 | 32 | 30.0 | 64 | 28 |  |  | 84.0 | 87 | 0.66 | [5 empty] | 2005275
| ERVs | MAX AIR | Airmax Technologies Inc. | MAXAIR ERV H1 | HEATING | 0 | 32 | 43.0 | 91 | 46 | 0.93 | 1.9 | 73.0 | 77 | 0.57 | [5 empty] | 2005384
| ERVs | MAX AIR | Airmax Technologies Inc. | MAXAIR ERV H1 | COOLING | 35 | 95 | 25.0 | 53 | 28 | 0.89 | 1.8 |  |  | 0.59 | 63 | 65 |  |  |  | 2005384
| ERVs | MAX AIR | Airmax Technologies Inc. | MAXAIR ERV H1 | HEATING | 0 | 32 | 31.0 | 66 | 31 | 1.00 | 2.1 | 77.0 | 80 | 0.62 | [5 empty] | 2005384
New | ERVs | MAX AIR | Airmax Technologies Inc. | MAXAIR ERV H2 | HEATING | 0 | 32 | 30.0 | 64 | 30 | 1.00 | 2.1 | 74.0 | 77 | 0.57 | [5 empty] | 2005388
| ERVs | MAX AIR | Airmax Technologies Inc. | MAXAIR ERV H2 | HEATING | 0 | 32 | 65.0 | 138 | 92 | 0.70 | 1.5 | 61.0 | 66 | 0.44 | [5 empty] | 2005388
| ERVs | MAX AIR | Airmax Technologies Inc. | MAXAIR ERV H2 | COOLING | 35 | 95 | 26.0 | 55 | 29 | 0.89 | 1.8 |  |  | 0.59 | 62 | 64 |  |  |  | 2005388
New | ERVs | MAX AIR | Airmax Technologies Inc. | MAXAIR ERV V1 | HEATING | 0 | 32 | 31.0 | 66 | 36 | 0.86 | 1.8 | 72.0 | 76 | 0.66 | [5 empty] | 2005389
| ERVs | MAX AIR | Airmax Technologies Inc. | MAXAIR ERV V1 | HEATING | 0 | 32 | 48.0 | 102 | 74 | 0.64 | 1.3 | 67.0 | 72 | 0.53 | [5 empty] | 2005389
| ERVs | MAX AIR | Airmax Technologies Inc. | MAXAIR ERV V1 | COOLING | 35 | 95 | 27.0 | 57 | 33 | 0.81 | 1.7 |  |  | 0.52 | 57 | 59 |  |  |  | 2005389
New | ERVs | MAX AIR | Airmax Technologies Inc. | MAXAIR ERV V2 | HEATING | 0 | 32 | 27.0 | 57 | 30 | 0.90 | 1.9 | 77.0 | 81 | 0.63 | [5 empty] | 2005390
| ERVs | MAX AIR | Airmax Technologies Inc. | MAXAIR ERV V2 | HEATING | 0 | 32 | 73.0 | 155 | 125 | 0.58 | 1.2 | 62.0 | 67 | 0.45 | [5 empty] | 2005390
| ERVs | MAX AIR | Airmax Technologies Inc. | MAXAIR ERV V2 | COOLING | 35 | 95 | 26.0 | 55 | 28 | 0.92 | 1.9 |  |  | 0.60 | 63 | 65 |  |  |  | 2005390
| ERVs | Lifebreath | Airia Brands Inc. | METRO 120 ERV | HEATING | 0 | 32 | 23.0 | 49 | 60 |  |  | 69.0 | 78 | 0.55 | [5 empty] | 2004838
| ERVs | Lifebreath | Airia Brands Inc. | METRO 120 ERV | COOLING | 35 | 95 | 23.0 | 49 | 60 |  |  |  |  | 0.44 | 45 | 50 |  |  |  | 2004838
| ERVs | Lifebreath | Airia Brands Inc. | METRO 120 ERV ECM | HEATING | 0 | 32 | 23.0 | 49 | 22 |  |  | 72.0 | 75 | 0.64 | [5 empty] | 2004837
| ERVs | Lifebreath | Airia Brands Inc. | METRO 120 ERV ECM | COOLING | 35 | 95 | 23.0 | 49 | 22 |  |  |  |  | 0.45 | 51 | 53 |  |  |  | 2004837
| HRVs | Lifebreath | Airia Brands Inc. | METRO-120D | HEATING | -25 | -13 | 31.0 | 66 | 91 |  |  | 61.0 | 65 | 0.04 |  |  | 10.1 | 17.7 | 96.8 | 2505110
| HRVs | Lifebreath | Airia Brands Inc. | METRO-120D | HEATING | 0 | 32 | 30.0 | 64 | 66 |  |  | 68.0 | 75 | 0.00 | [5 empty] | 2505110
| ERVs | Lifebreath | Airia Brands Inc. | METRO-120ERV-M | HEATING | 0 | 32 | 23.0 | 49 | 60 |  |  | 69.0 | 78 | 0.55 | [5 empty] | 2005202
| ERVs | Lifebreath | Airia Brands Inc. | METRO-120ERV-M | COOLING | 35 | 95 | 23.0 | 49 | 60 |  |  |  |  | 0.44 | 45 | 50 |  |  |  | 2005202
| ERVs | Lifebreath | Airia Brands Inc. | METRO-120ERVD-ECM-M | HEATING | -25 | -13 | 26.0 | 55 | 38 |  |  | 56.0 | 58 | 0.54 |  |  | 22.0 | 27.3 | 98.7 | 2005203
| ERVs | Lifebreath | Airia Brands Inc. | METRO-120ERVD-ECM-M | COOLING | 35 | 95 | 23.0 | 49 | 24 |  |  |  |  | 0.43 | 50 | 52 |  |  |  | 2005203
| ERVs | Lifebreath | Airia Brands Inc. | METRO-120ERVD-ECM-M | HEATING | 0 | 32 | 23.0 | 49 | 21 |  |  | 74.0 | 77 | 0.66 | [5 empty] | 2005203
| ERVs | Lifebreath | Airia Brands Inc. | METRO-120ERVD-M | HEATING | 0 | 32 | 23.0 | 49 | 63 |  |  | 72.0 | 81 | 0.65 | [5 empty] | 2005204
| ERVs | Lifebreath | Airia Brands Inc. | METRO-120ERVD-M | HEATING | 0 | 32 | 45.0 | 95 | 101 |  |  | 66.0 | 73 | 0.50 | [5 empty] | 2005204
| ERVs | Lifebreath | Airia Brands Inc. | METRO-120ERVD-M | HEATING | -25 | -13 | 27.0 | 57 | 89 |  |  | 57.0 | 62 | 0.47 |  |  | 21.5 | 18.6 | 90.4 | 2005204
| ERVs | Lifebreath | Airia Brands Inc. | METRO-120ERVD-M | COOLING | 35 | 95 | 23.0 | 49 | 60 |  |  |  |  | 0.40 | 44 | 49 |  |  |  | 2005204
| ERVs | Lifebreath | Airia Brands Inc. | METRO-120ERVD-M | COOLING | 35 | 95 | 30.0 | 64 | 66 |  |  |  |  | 0.35 | 41 | 45 |  |  |  | 2005204
| ERVs | Lifebreath | Airia Brands Inc. | METRO-120ERVD-M | HEATING | 0 | 32 | 30.0 | 64 | 68 |  |  | 71.0 | 78 | 0.60 | [5 empty] | 2005204
| ERVs | Lifebreath | Airia Brands Inc. | METRO-XTR | HEATING | 0 | 32 | 23.0 | 49 | 54 |  |  | 70.0 | 78 | 0.63 | [5 empty] | 2005240
| ERVs | Lifebreath | Airia Brands Inc. | METRO-XTR | HEATING | -25 | -13 | 33.0 | 70 | 66 |  |  | 63.0 | 66 | 0.50 |  |  | 14.4 | 17.6 | 94.2 | 2005240
| ERVs | Lifebreath | Airia Brands Inc. | METRO-XTR | COOLING | 35 | 95 | 30.0 | 64 | 66 |  |  |  |  | 0.54 | 53 | 57 |  |  |  | 2005240
| ERVs | Lifebreath | Airia Brands Inc. | METRO-XTR | HEATING | 0 | 32 | 30.0 | 64 | 54 |  |  | 77.0 | 83 | 0.60 | [5 empty] | 2005240
| HRVs | Lifebreath | Airia Brands Inc. | METRO120DECM | HEATING | -25 | -13 | 26.0 | 55 | 37 |  |  | 59.0 | 61 | 0.05 |  |  | 20.1 | 25.8 | 100.4 | 2505108
| HRVs | Lifebreath | Airia Brands Inc. | METRO120DECM | HEATING | 0 | 32 | 30.0 | 64 | 22 |  |  | 68.0 | 71 | 0.02 | [5 empty] | 2505108
| ERVs | Lifebreath | Airia Brands Inc. | METRO120ERVD | HEATING | 0 | 32 | 45.0 | 95 | 101 |  |  | 66.0 | 73 | 0.50 | [5 empty] | 2005105
| ERVs | Lifebreath | Airia Brands Inc. | METRO120ERVD | HEATING | -25 | -13 | 27.0 | 57 | 89 |  |  | 57.0 | 62 | 0.47 |  |  | 21.5 | 18.6 | 90.4 | 2005105
| ERVs | Lifebreath | Airia Brands Inc. | METRO120ERVD | COOLING | 35 | 95 | 23.0 | 49 | 60 |  |  |  |  | 0.40 | 44 | 49 |  |  |  | 2005105
| ERVs | Lifebreath | Airia Brands Inc. | METRO120ERVD | COOLING | 35 | 95 | 30.0 | 64 | 66 |  |  |  |  | 0.35 | 41 | 45 |  |  |  | 2005105
| ERVs | Lifebreath | Airia Brands Inc. | METRO120ERVD | HEATING | 0 | 32 | 30.0 | 64 | 68 |  |  | 71.0 | 78 | 0.60 | [5 empty] | 2005105
| ERVs | Lifebreath | Airia Brands Inc. | METRO120ERVD | HEATING | 0 | 32 | 23.0 | 49 | 63 |  |  | 72.0 | 81 | 0.65 | [5 empty] | 2005105
| ERVs | Lifebreath | Airia Brands Inc. | METRO120ERVDECM | COOLING | 35 | 95 | 23.0 | 49 | 24 |  |  |  |  | 0.43 | 50 | 52 |  |  |  | 2004901
| ERVs | Lifebreath | Airia Brands Inc. | METRO120ERVDECM | HEATING | -25 | -13 | 26.0 | 55 | 38 |  |  | 56.0 | 58 | 0.54 |  |  | 22.0 | 27.3 | 98.7 | 2004901
| ERVs | Lifebreath | Airia Brands Inc. | METRO120ERVDECM | HEATING | 0 | 32 | 23.0 | 49 | 21 |  |  | 74.0 | 77 | 0.66 | [5 empty] | 2004901
| HRVs | Lifebreath | Airia Brands Inc. | METRO120F | HEATING | 0 | 32 | 30.0 | 64 | 62 |  |  | 69.0 | 75 | 0.01 | [5 empty] | 2505111
| HRVs | Lifebreath | Airia Brands Inc. | METRO120F | HEATING | 0 | 32 | 22.0 | 47 | 59 |  |  | 71.0 | 80 | 0.03 | [5 empty] | 2505111
| HRVs | Lifebreath | Airia Brands Inc. | METRO120F | HEATING | 0 | 32 | 46.0 | 97 | 98 |  |  | 65.0 | 71 | 0.00 | [5 empty] | 2505111
| HRVs | Lifebreath | Airia Brands Inc. | METRO120FECM | HEATING | 0 | 32 | 23.0 | 49 | 18 |  |  | 71.0 | 74 | 0.00 | [5 empty] | 2505200
| HRVs | NEKTRA | Canac-Marquis Grenier | NEKTRA 150 | HEATING | 0 | 32 | 30.0 | 64 | 48 |  |  | 65.0 | 70 | 0.00 | [5 empty] | 2505100
| HRVs | NEKTRA | Canac-Marquis Grenier | NEKTRA 150 | HEATING | -25 | -13 | 33.0 | 70 | 69 |  |  | 60.0 | 63 | 0.10 |  |  | 9.6 | 11.5 | 97.3 | 2505100
| HRVs | NEKTRA | Canac-Marquis Grenier | NEKTRA 200 | HEATING | 0 | 32 | 30.0 | 64 | 61 |  |  | 76.0 | 82 | 0.04 | [5 empty] | 2505095
| HRVs | NEKTRA | Canac-Marquis Grenier | NEKTRA 200 | HEATING | -25 | -13 | 48.0 | 102 | 104 |  |  | 70.0 | 73 | 0.05 |  |  | 9.2 | 17.1 | 105.3 | 2505095
| HRVs | Nu-Air | Nu-Air Ventilation Systems Inc. | NU145H | HEATING | 0 | 32 | 25.0 | 53 | 48 |  |  | 72.0 | 77 | 0.00 | [5 empty] | 2505321
| HRVs | Nu-Air | Nu-Air Ventilation Systems Inc. | NU145H | HEATING | 0 | 32 | 30.0 | 64 | 65 |  |  | 69.0 | 76 | 0.00 | [5 empty] | 2505321
| HRVs | Nu-Air | Nu-Air Ventilation Systems Inc. | NU145H | HEATING | 0 | 32 | 35.0 | 74 | 75 |  |  | 66.0 | 72 | 0.00 | [5 empty] | 2505321
| HRVs | Nu-Air | Nu-Air Ventilation Systems Inc. | NU145H | HEATING | -25 | -13 | 28.0 | 59 | 77 |  |  | 60.0 | 63 | 0.00 |  |  | 21.0 | 21.0 | 24 | 2505321
| ERVs | Ortech | Ortech Industries Inc. | OD-ERV 150-23 | COOLING | 35 | 95 | 23.0 | 49 | 66 |  |  |  |  | 0.39 | 39 | 44 |  |  |  | 2004966
| ERVs | Ortech | Ortech Industries Inc. | OD-ERV 150-23 | COOLING | 35 | 95 | 61.0 | 129 | 119 |  |  |  |  | 0.21 | 25 | 28 |  |  |  | 2004966
| ERVs | Ortech | Ortech Industries Inc. | OD-ERV 150-23 | HEATING | 0 | 32 | 24.0 | 51 | 70 |  |  | 62.0 | 71 | 0.44 | [5 empty] | 2004966
| ERVs | Ortech | Ortech Industries Inc. | OD-ERV 150-23 | HEATING | 0 | 32 | 61.0 | 129 | 122 |  |  | 52.0 | 58 | 0.28 | [5 empty] | 2004966
| ERVs | Ortech | Ortech Industries Inc. | ODD-ERV-120 | HEATING | 0 | 32 | 47.0 | 100 | 47 | 1.00 | 2.1 | 68.0 | 71 | 0.60 | [5 empty] | 2005358
| ERVs | Ortech | Ortech Industries Inc. | ODD-ERV-120 | HEATING | 0 | 32 | 52.0 | 110 | 58 | 0.89 | 1.8 | 67.0 | 70 | 0.58 | [5 empty] | 2005358
| ERVs | Ortech | Ortech Industries Inc. | ODD-ERV-120 | COOLING | 35 | 95 | 33.0 | 70 | 24 | 1.37 | 2.9 |  |  | 0.60 | 62 | 64 |  |  |  | 2005358
| ERVs | Ortech | Ortech Industries Inc. | ODD-ERV-120 | HEATING | 0 | 32 | 33.0 | 70 | 24 | 1.37 | 2.9 | 73.0 | 75 | 0.65 | [5 empty] | 2005358
| ERVs | Ortech | Ortech Industries Inc. | ODD-ERV-120R | HEATING | 0 | 32 | 33.0 | 70 | 24 | 1.37 | 2.9 | 73.0 | 75 | 0.65 | [5 empty] | 2005386
| ERVs | Ortech | Ortech Industries Inc. | ODD-ERV-120R | HEATING | 0 | 32 | 47.0 | 100 | 47 | 1.00 | 2.1 | 68.0 | 71 | 0.60 | [5 empty] | 2005386
| ERVs | Ortech | Ortech Industries Inc. | ODD-ERV-120R | HEATING | 0 | 32 | 52.0 | 110 | 58 | 0.89 | 1.8 | 67.0 | 70 | 0.58 | [5 empty] | 2005386
| ERVs | Ortech | Ortech Industries Inc. | ODD-ERV-120R | COOLING | 35 | 95 | 33.0 | 70 | 24 | 1.37 | 2.9 |  |  | 0.60 | 62 | 64 |  |  |  | 2005386
| ERVs | Ortech | Ortech Industries Inc. | ODD-ERV-150 | HEATING | 0 | 32 | 32.0 | 68 | 27 |  |  | 71.0 | 74 | 0.60 | [5 empty] | 2005032
| ERVs | Ortech | Ortech Industries Inc. | ODD-ERV-150 | HEATING | 0 | 32 | 47.0 | 100 | 56 |  |  | 66.0 | 70 | 0.55 | [5 empty] | 2005032
| ERVs | Ortech | Ortech Industries Inc. | ODD-ERV-150 | HEATING | 0 | 32 | 70.0 | 148 | 157 |  |  | 61.0 | 68 | 0.49 | [5 empty] | 2005032
| ERVs | Ortech | Ortech Industries Inc. | ODD-ERV-150 | COOLING | 35 | 95 | 32.0 | 68 | 28 |  |  |  |  | 0.62 | 62 | 64 |  |  |  | 2005032
| ERVs | Ortech | Ortech Industries Inc. | ODD-ERV-150R | HEATING | 0 | 32 | 32.0 | 68 | 27 |  |  | 71.0 | 74 | 0.60 | [5 empty] | 2005387
| ERVs | Ortech | Ortech Industries Inc. | ODD-ERV-150R | HEATING | 0 | 32 | 47.0 | 100 | 56 |  |  | 66.0 | 70 | 0.55 | [5 empty] | 2005387
| ERVs | Ortech | Ortech Industries Inc. | ODD-ERV-150R | HEATING | 0 | 32 | 70.0 | 148 | 157 |  |  | 61.0 | 68 | 0.49 | [5 empty] | 2005387
| ERVs | Ortech | Ortech Industries Inc. | ODD-ERV-150R | COOLING | 35 | 95 | 32.0 | 68 | 28 |  |  |  |  | 0.62 | 62 | 64 |  |  |  | 2005387
| ERVs | Ortech | Ortech Industries Inc. | ODD-ERV-80 | HEATING | 0 | 32 | 20.0 | 42 | 42 |  |  | 76.0 | 83 | 0.67 | [5 empty] | 2005051
| ERVs | Ortech | Ortech Industries Inc. | ODD-ERV-80 | HEATING | 0 | 32 | 25.0 | 53 | 38 |  |  | 74.0 | 79 | 0.62 | [5 empty] | 2005051
| ERVs | Ortech | Ortech Industries Inc. | ODD-ERV-80 | HEATING | 0 | 32 | 30.0 | 64 | 34 |  |  | 72.0 | 76 | 0.57 | [5 empty] | 2005051
| ERVs | Ortech | Ortech Industries Inc. | ODD-ERV-80 | COOLING | 35 | 95 | 20.0 | 42 | 42 |  |  |  |  | 0.68 | 65 | 69 |  |  |  | 2005051
| ERVs | Ortech | Ortech Industries Inc. | ODD-ERV-80R | HEATING | 0 | 32 | 20.0 | 42 | 42 |  |  | 76.0 | 83 | 0.67 | [5 empty] | 2005385
| ERVs | Ortech | Ortech Industries Inc. | ODD-ERV-80R | HEATING | 0 | 32 | 25.0 | 53 | 38 |  |  | 74.0 | 79 | 0.62 | [5 empty] | 2005385
| ERVs | Ortech | Ortech Industries Inc. | ODD-ERV-80R | HEATING | 0 | 32 | 30.0 | 64 | 34 |  |  | 72.0 | 76 | 0.57 | [5 empty] | 2005385
| ERVs | Ortech | Ortech Industries Inc. | ODD-ERV-80R | COOLING | 35 | 95 | 20.0 | 42 | 42 |  |  |  |  | 0.68 | 65 | 69 |  |  |  | 2005385
| ERVs | Ortech | Ortech Industries Inc. | ODD-ERV100EC | HEATING | 0 | 32 | 23.0 | 49 | 19 |  |  | 87.0 | 90 | 0.88 | [5 empty] | 2005256
| ERVs | Ortech | Ortech Industries Inc. | ODD-ERV100EC | HEATING | -25 | -13 | 23.0 | 49 | 41 |  |  | 63.0 | 65 | 0.61 |  |  | 19.2 | 32.7 | 114.4 | 2005256
| ERVs | Ortech | Ortech Industries Inc. | ODD-ERV100EC | COOLING | 35 | 95 | 23.0 | 49 | 20 |  |  |  |  | 0.84 | 81 | 83 |  |  |  | 2005256
| ERVs | Ortech | Ortech Industries Inc. | ODD-ERV100EC | HEATING | 0 | 32 | 29.0 | 61 | 25 |  |  | 83.0 | 86 | 0.83 | [5 empty] | 2005256
| ERVs | Ortech | Ortech Industries Inc. | ODD-ERV100EC | HEATING | 0 | 32 | 38.0 | 81 | 39 |  |  | 79.0 | 82 | 0.78 | [5 empty] | 2005256
| ERVs | Ortech | Ortech Industries Inc. | ODD-ERV100EC | HEATING | 0 | 32 | 47.0 | 100 | 60 |  |  | 75.0 | 80 | 0.74 | [5 empty] | 2005256
| HRVs | Ouellet | Ouellet Canada Inc. | OSAHH150R | HEATING | 0 | 32 | 30.0 | 64 | 70 |  |  | 84.0 | 93 | 0.01 | [5 empty] | 2505368
| HRVs | Ouellet | Ouellet Canada Inc. | OSAHH150R | HEATING | 0 | 32 | 45.0 | 95 | 98 | 0.45 | 0.9 | 81.0 | 88 | 0.00 | [5 empty] | 2505368
| HRVs | Ouellet | Ouellet Canada Inc. | OSAHH150R | HEATING | 0 | 32 | 63.0 | 133 | 134 |  |  | 79.0 | 86 | 0.00 | [5 empty] | 2505368
| HRVs | Ouellet | Ouellet Canada Inc. | OSAHH150R | HEATING | -25 | -13 | 33.0 | 70 | 105 |  |  | 62.0 | 66 | 0.05 |  |  | 19.5 | 45.3 | 132.9 | 2505368
| ERVs | Ouellet | Ouellet Canada Inc. | OSALE115 | HEATING | 0 | 32 | 25.0 | 53 | 33 |  |  | 60.0 | 64 | 0.52 | [5 empty] | 2005089
| ERVs | Ouellet | Ouellet Canada Inc. | OSALE115 | HEATING | 0 | 32 | 30.0 | 64 | 38 |  |  | 64.0 | 68 | 0.49 | [5 empty] | 2005089
| ERVs | Ouellet | Ouellet Canada Inc. | OSALE115 | HEATING | 0 | 32 | 40.0 | 85 | 50 |  |  | 62.0 | 66 | 0.44 | [5 empty] | 2005089
| ERVs | Ouellet | Ouellet Canada Inc. | OSALE115 | COOLING | 35 | 95 | 24.0 | 51 | 34 |  |  |  |  | 0.55 | 52 | 55 |  |  |  | 2005089
| ERVs | Ouellet | Ouellet Canada Inc. | OSALE150 | HEATING | 0 | 32 | 25.0 | 53 | 54 |  |  | 60.0 | 67 | 0.51 | [5 empty] | 2005090
| ERVs | Ouellet | Ouellet Canada Inc. | OSALE150 | HEATING | 0 | 32 | 30.0 | 64 | 62 |  |  | 63.0 | 69 | 0.49 | [5 empty] | 2005090
| ERVs | Ouellet | Ouellet Canada Inc. | OSALE150 | HEATING | 0 | 32 | 49.0 | 104 | 96 |  |  | 59.0 | 64 | 0.40 | [5 empty] | 2005090
| ERVs | Ouellet | Ouellet Canada Inc. | OSALE150 | COOLING | 35 | 95 | 25.0 | 53 | 57 |  |  |  |  | 0.53 | 49 | 53 |  |  |  | 2005090
| ERVs | Ouellet | Ouellet Canada Inc. | OSAME115R | HEATING | 0 | 32 | 22.0 | 47 | 34 |  |  | 70.0 | 75 | 0.61 | [5 empty] | 2005088
| ERVs | Ouellet | Ouellet Canada Inc. | OSAME115R | HEATING | 0 | 32 | 30.0 | 64 | 40 |  |  | 67.0 | 71 | 0.54 | [5 empty] | 2005088
| ERVs | Ouellet | Ouellet Canada Inc. | OSAME115R | HEATING | 0 | 32 | 40.0 | 85 | 54 |  |  | 63.0 | 68 | 0.49 | [5 empty] | 2005088
| ERVs | Ouellet | Ouellet Canada Inc. | OSAME115R | HEATING | -25 | -13 | 24.0 | 51 | 41 |  |  | 60.0 | 63 | 0.50 |  |  | 15.7 | 20.1 | 105.1 | 2005088
| ERVs | Ouellet | Ouellet Canada Inc. | OSAME115R | COOLING | 35 | 95 | 22.0 | 47 | 34 |  |  |  |  | 0.51 | 53 | 56 |  |  |  | 2005088
| ERVs | Ouellet | Ouellet Canada Inc. | OSAME230R | HEATING | 0 | 32 | 22.0 | 47 | 62 |  |  | 70.0 | 79 | 0.67 | [5 empty] | 2005091
| ERVs | Ouellet | Ouellet Canada Inc. | OSAME230R | HEATING | 0 | 32 | 40.0 | 85 | 90 |  |  | 66.0 | 73 | 0.56 | [5 empty] | 2005091
| ERVs | Ouellet | Ouellet Canada Inc. | OSAME230R | HEATING | -25 | -13 | 26.0 | 55 | 81 |  |  | 58.0 | 62 | 0.56 |  |  | 17.3 | 19.6 | 97 | 2005091
| ERVs | Ouellet | Ouellet Canada Inc. | OSAME230R | HEATING | 0 | 32 | 30.0 | 64 | 76 |  |  | 68.0 | 76 | 0.61 | [5 empty] | 2005091
| ERVs | Ouellet | Ouellet Canada Inc. | OSAME230R | COOLING | 35 | 95 | 22.0 | 47 | 62 |  |  |  |  | 0.63 | 56 | 62 |  |  |  | 2005091
| HRVs | Ouellet | Ouellet Canada Inc. | OSKHH150R | HEATING | 0 | 32 | 30.0 | 64 | 70 |  |  | 84.0 | 93 | 0.01 | [5 empty] | 2505414
| HRVs | Ouellet | Ouellet Canada Inc. | OSKHH150R | HEATING | 0 | 32 | 45.0 | 95 | 98 | 0.45 | 0.9 | 81.0 | 88 | 0.00 | [5 empty] | 2505414
| HRVs | Ouellet | Ouellet Canada Inc. | OSKHH150R | HEATING | 0 | 32 | 63.0 | 133 | 134 |  |  | 79.0 | 86 | 0.00 | [5 empty] | 2505414
| HRVs | Ouellet | Ouellet Canada Inc. | OSKHH150R | HEATING | -25 | -13 | 33.0 | 70 | 105 |  |  | 62.0 | 66 | 0.05 |  |  | 19.5 | 45.3 | 132.9 | 2505414
| ERVs | PROAIR | Ascend ZW Group Inc | PERV-ICM100 | HEATING | 0 | 32 | 31.0 | 66 | 31 | 1.00 | 2.1 | 77.0 | 80 | 0.62 | [5 empty] | 2005363
| ERVs | PROAIR | Ascend ZW Group Inc | PERV-ICM100 | HEATING | 0 | 32 | 43.0 | 91 | 46 | 0.93 | 1.9 | 73.0 | 77 | 0.57 | [5 empty] | 2005363
| ERVs | PROAIR | Ascend ZW Group Inc | PERV-ICM100 | COOLING | 35 | 95 | 25.0 | 53 | 28 | 0.89 | 1.8 |  |  | 0.59 | 63 | 65 |  |  |  | 2005363
| ERVs | PROAIR | Ascend ZW Group Inc | PERV-IWB152 | HEATING | 0 | 32 | 73.0 | 155 | 125 | 0.58 | 1.2 | 62.0 | 67 | 0.45 | [5 empty] | 2005364
| ERVs | PROAIR | Ascend ZW Group Inc | PERV-IWB152 | COOLING | 35 | 95 | 26.0 | 55 | 28 | 0.92 | 1.9 |  |  | 0.60 | 63 | 65 |  |  |  | 2005364
| ERVs | PROAIR | Ascend ZW Group Inc | PERV-IWB152 | HEATING | 0 | 32 | 27.0 | 57 | 30 | 0.90 | 1.9 | 77.0 | 81 | 0.63 | [5 empty] | 2005364
| HRVs | Direct Air | Powrmatic of Canada Ltd. | PHRV-140 | HEATING | 0 | 32 | 40.0 | 85 | 69 | 0.57 | 1.2 | 65.0 | 70 | 0.00 | [5 empty] | 2505265
| HRVs | Direct Air | Powrmatic of Canada Ltd. | PHRV-140 | HEATING | 0 | 32 | 55.0 | 117 | 108 | 0.50 | 1.0 | 62.0 | 68 | 0.01 | [5 empty] | 2505265
| HRVs | Direct Air | Powrmatic of Canada Ltd. | PHRV-140 | HEATING | 0 | 32 | 72.0 | 153 | 163 | 0.44 | 0.9 | 60.0 | 67 | 0.00 | [5 empty] | 2505265
| HRVs | Direct Air | Powrmatic of Canada Ltd. | PHRV-140 | HEATING | -25 | -13 | 41.0 | 87 | 71 | 0.57 | 1.2 | 57.0 | 59 | 0.01 |  |  | 8.3 | 0.0 | 83 | 2505265
| HRVs | Direct Air | Powrmatic of Canada Ltd. | PHRV-96 | HEATING | 0 | 32 | 31.0 | 66 | 42 | 0.73 | 1.5 | 63.0 | 67 | 0.00 | [5 empty] | 2505157
| HRVs | Direct Air | Powrmatic of Canada Ltd. | PHRV-96 | HEATING | -25 | -13 | 31.0 | 66 | 43 | 0.72 | 1.5 | 57.0 | 59 | 0.00 |  |  | 8.0 | 7.1 | 95.8 | 2505157
| HRVs | Direct Air | Powrmatic of Canada Ltd. | PHRVR-70-ES | HEATING | 0 | 32 | 20.0 | 42 | 35 | 0.57 | 1.2 | 65.0 | 70 | 0.00 | [5 empty] | 2505154
| HRVs | Direct Air | Powrmatic of Canada Ltd. | PHRVR-70-ES | HEATING | -25 | -13 | 21.0 | 44 | 40 | 0.52 | 1.1 | 62.0 | 64 | 0.06 |  |  | 17.0 | 16.8 | 96.3 | 2505154
| HRVs | Direct Air | Powrmatic of Canada Ltd. | PHRVR104 | HEATING | 0 | 32 | 23.0 | 49 | 60 | 0.38 | 0.8 | 61.0 | 67 | 0.04 | [5 empty] | 2505409
| HRVs | Direct Air | Powrmatic of Canada Ltd. | PHRVR104 | HEATING | 0 | 32 | 37.0 | 78 | 77 | 0.48 | 1.0 | 60.0 | 66 | 0.04 | [5 empty] | 2505409
| HRVs | Direct Air | Powrmatic of Canada Ltd. | PHRVR104 | HEATING | 0 | 32 | 47.0 | 100 | 93 | 0.50 | 1.0 | 58.0 | 64 | 0.04 | [5 empty] | 2505409
| HRVs | Direct Air | Powrmatic of Canada Ltd. | PHRVR104 | HEATING | -25 | -13 | 24.0 | 51 | 73 | 0.32 | 0.6 | 57.0 | 61 | 0.01 |  |  | 17.1 | 19.4 | 99 | 2505409
| HRVs | Direct Air | Powrmatic of Canada Ltd. | PHRVR120-HE | HEATING | 0 | 32 | 32.0 | 68 | 56 | 0.57 | 1.2 | 80.0 | 85 | 0.00 | [5 empty] | 2505340
| HRVs | Direct Air | Powrmatic of Canada Ltd. | PHRVR120-HE | HEATING | 0 | 32 | 46.0 | 97 | 74 | 0.62 | 1.3 | 78.0 | 83 | 0.00 | [5 empty] | 2505340
| HRVs | Direct Air | Powrmatic of Canada Ltd. | PHRVR120-HE | HEATING | 0 | 32 | 55.0 | 117 | 90 | 0.61 | 1.3 | 76.0 | 81 | 0.00 | [5 empty] | 2505340
| HRVs | Direct Air | Powrmatic of Canada Ltd. | PHRVR120-HE | HEATING | -25 | -13 | 34.0 | 72 | 82 | 0.41 | 0.8 | 64.0 | 67 | 0.07 |  |  | 23.0 | 22.9 | 95.3 | 2505340
| HRVs | Direct Air | Powrmatic of Canada Ltd. | PHRVR150-HE | HEATING | 0 | 32 | 34.0 | 72 | 60 | 0.56 | 1.2 | 80.0 | 86 | 0.00 | [5 empty] | 2505385
| HRVs | Direct Air | Powrmatic of Canada Ltd. | PHRVR150-HE | HEATING | 0 | 32 | 44.0 | 93 | 77 | 0.57 | 1.2 | 78.0 | 83 | 0.00 | [5 empty] | 2505385
| HRVs | Direct Air | Powrmatic of Canada Ltd. | PHRVR150-HE | HEATING | 0 | 32 | 71.0 | 150 | 150 | 0.47 | 1.0 | 75.0 | 82 | 0.00 | [5 empty] | 2505385
| HRVs | Direct Air | Powrmatic of Canada Ltd. | PHRVR150-HE | HEATING | -25 | -13 | 34.0 | 72 | 105 | 0.32 | 0.6 | 63.0 | 67 | 0.03 |  |  | 22.2 | 27.6 | 106.1 | 2505385
| HRVs | Direct Air | Powrmatic of Canada Ltd. | PHRVR200-HE | HEATING | 0 | 32 | 40.0 | 85 | 98 | 0.40 | 0.8 | 80.0 | 88 | 0.00 | [5 empty] | 2505152
| HRVs | Direct Air | Powrmatic of Canada Ltd. | PHRVR200-HE | HEATING | 0 | 32 | 66.0 | 140 | 136 | 0.48 | 1.0 | 77.0 | 83 | 0.00 | [5 empty] | 2505152
| HRVs | Direct Air | Powrmatic of Canada Ltd. | PHRVR200-HE | HEATING | 0 | 32 | 92.0 | 195 | 192 | 0.47 | 1.0 | 74.0 | 81 | 0.00 | [5 empty] | 2505152
| HRVs | Direct Air | Powrmatic of Canada Ltd. | PHRVR200-HE | HEATING | -25 | -13 | 41.0 | 87 | 133 | 0.30 | 0.6 | 67.0 | 71 | 0.13 |  |  | 19.9 | 25.5 | 103.5 | 2505152
| HRVs | Greentek | Systemair Inc. | PREMIER 0.7H | HEATING | 0 | 32 | 31.0 | 66 | 42 |  |  | 63.0 | 67 | 0.00 | [5 empty] | 2505393
| HRVs | Greentek | Systemair Inc. | PREMIER 0.7H | HEATING | -25 | -13 | 31.0 | 66 | 43 |  |  | 57.0 | 59 | 0.00 |  |  | 8.0 | 7.1 | 95.8 | 2505393
| ERVs | Greentek | Systemair Inc. | PREMIER 1.5E | HEATING | 0 | 32 | 70.0 | 148 | 104 | 0.67 | 1.4 | 67.0 | 72 | 0.45 | [5 empty] | 2005258
| ERVs | Greentek | Systemair Inc. | PREMIER 1.5E | HEATING | -25 | -13 | 30.0 | 64 | 53 | 0.56 | 1.2 | 60.0 | 62 | 0.47 |  |  | 19.0 | 3.8 | 82.9 | 2005258
| ERVs | Greentek | Systemair Inc. | PREMIER 1.5E | COOLING | 35 | 95 | 30.0 | 64 | 52 | 0.57 | 1.2 |  |  | 0.60 | 60 | 63 |  |  |  | 2005258
| ERVs | Greentek | Systemair Inc. | PREMIER 1.5E | COOLING | 35 | 95 | 69.0 | 146 | 106 | 0.65 | 1.3 |  |  | 0.50 | 55 | 58 |  |  |  | 2005258
| ERVs | Greentek | Systemair Inc. | PREMIER 1.5E | HEATING | 0 | 32 | 30.0 | 64 | 52 | 0.57 | 1.2 | 75.0 | 81 | 0.58 | [5 empty] | 2005258
| HRVs | Greentek | Systemair Inc. | PREMIER 1.5H | HEATING | -25 | -13 | 31.0 | 66 | 55 | 0.56 | 1.2 | 60.0 | 63 | 0.00 |  |  | 19.2 | 5.0 | 83.7 | 2505387
| HRVs | Greentek | Systemair Inc. | PREMIER 1.5H | HEATING | 0 | 32 | 70.0 | 148 | 109 | 0.64 | 1.3 | 65.0 | 70 | 0.00 | [5 empty] | 2505387
| HRVs | Greentek | Systemair Inc. | PREMIER 1.5H | HEATING | 0 | 32 | 30.0 | 64 | 54 | 0.55 | 1.1 | 74.0 | 80 | 0.00 | [5 empty] | 2505387
| ERVs | Greentek | Systemair Inc. | PREMIER 2.0E | HEATING | 0 | 32 | 84.0 | 178 | 115 | 0.73 | 1.5 | 67.0 | 70 | 0.55 | [5 empty] | 2005259
| ERVs | Greentek | Systemair Inc. | PREMIER 2.0E | HEATING | 0 | 32 | 31.0 | 66 | 52 | 0.59 | 1.2 | 75.0 | 81 | 0.72 | [5 empty] | 2005259
| ERVs | Greentek | Systemair Inc. | PREMIER 2.0E | COOLING | 35 | 95 | 84.0 | 178 | 120 | 0.70 | 1.4 |  |  | 0.61 | 55 | 58 |  |  |  | 2005259
| ERVs | Greentek | Systemair Inc. | PREMIER 2.0E | COOLING | 35 | 95 | 30.0 | 64 | 49 | 0.61 | 1.3 |  |  | 0.72 | 65 | 68 |  |  |  | 2005259
| ERVs | Greentek | Systemair Inc. | PREMIER 2.0E | HEATING | -25 | -13 | 31.0 | 66 | 49 | 0.63 | 1.3 | 60.0 | 63 | 0.59 |  |  | 17.7 | 0.0 | 80.2 | 2005259
| HRVs | Greentek | Systemair Inc. | PREMIER 2.0H | HEATING | 0 | 32 | 31.0 | 66 | 50 | 0.62 | 1.3 | 75.0 | 81 | 0.00 | [5 empty] | 2505388
| HRVs | Greentek | Systemair Inc. | PREMIER 2.0H | HEATING | -25 | -13 | 30.0 | 64 | 49 | 0.61 | 1.3 | 60.0 | 62 | 0.00 |  |  | 22.6 | 1.3 | 78.1 | 2505388
| HRVs | Greentek | Systemair Inc. | PREMIER 2.0H | HEATING | 0 | 32 | 83.0 | 176 | 115 | 0.72 | 1.5 | 66.0 | 69 | 0.00 | [5 empty] | 2505388
| ERVs | Greentek | Systemair Inc. | PREMIER 3.0E-EC | HEATING | 0 | 32 | 30.0 | 64 | 31 | 0.96 | 2.0 | 77.0 | 80 | 0.69 | [5 empty] | 2005257
| ERVs | Greentek | Systemair Inc. | PREMIER 3.0E-EC | HEATING | 0 | 32 | 117.0 | 248 | 200 | 0.58 | 1.2 | 60.0 | 63 | 0.45 | [5 empty] | 2005257
| ERVs | Greentek | Systemair Inc. | PREMIER 3.0E-EC | HEATING | -25 | -13 | 30.0 | 64 | 35 | 0.85 | 1.8 | 63.0 | 64 | 0.55 |  |  | 13.1 | 1.3 | 84.9 | 2005257
| ERVs | Greentek | Systemair Inc. | PREMIER 3.0E-EC | COOLING | 35 | 95 | 31.0 | 66 | 32 | 0.96 | 2.0 |  |  | 0.72 | 68 | 70 |  |  |  | 2005257
| ERVs | Greentek | Systemair Inc. | PREMIER 3.0E-EC | COOLING | 35 | 95 | 84.0 | 178 | 95 | 0.88 | 1.8 |  |  | 0.61 | 58 | 60 |  |  |  | 2005257
| ERVs | Greentek | Systemair Inc. | PREMIER 3.0E-EC | HEATING | 0 | 32 | 84.0 | 178 | 95 | 0.88 | 1.8 | 67.0 | 69 | 0.52 | [5 empty] | 2005257
| ERVs | Greentek | Systemair Inc. | PROFILE 0.7E | HEATING | 0 | 32 | 28.0 | 59 | 44 |  |  | 67.0 | 72 | 0.42 | [5 empty] | 2005263
| ERVs | Greentek | Systemair Inc. | PROFILE 0.7E | HEATING | 0 | 32 | 33.0 | 70 | 52 |  |  | 65.0 | 69 | 0.40 | [5 empty] | 2005263
| ERVs | Greentek | Systemair Inc. | PROFILE 0.7E | HEATING | -15 | 5 | 26.0 | 55 | 42 |  |  | 55.0 | 58 | 0.35 |  |  | 5.6 | 0.0 | 88.6 | 2005263
| ERVs | Greentek | Systemair Inc. | PROFILE 0.7E | COOLING | 35 | 95 | 24.0 | 51 | 40 |  |  |  |  | 0.30 | 40 | 43 |  |  |  | 2005263
| ERVs | Greentek | Systemair Inc. | PROFILE 0.7E | HEATING | -25 | -13 | 28.0 | 59 | 34 |  |  | 34.0 | 35 | 0.21 |  |  | 32.6 | 0.0 | 52.3 | 2005263
| ERVs | Greentek | Systemair Inc. | PROFILE 0.7E | HEATING | 0 | 32 | 24.0 | 51 | 40 |  |  | 70.0 | 75 | 0.45 | [5 empty] | 2005263
| ERVs | Greentek | Systemair Inc. | PROFILE 0.8E | HEATING | 0 | 32 | 20.0 | 42 | 42 | 0.47 | 1.0 | 70.0 | 75 | 0.40 | [5 empty] | 2005308
| ERVs | Greentek | Systemair Inc. | PROFILE 0.8E | HEATING | -25 | -13 | 25.0 | 53 | 43 | 0.58 | 1.2 | 55.0 | 60 | 0.20 |  |  | 13.5 | 10.0 | 93.6 | 2005308
| ERVs | Greentek | Systemair Inc. | PROFILE 0.8E | COOLING | 35 | 95 | 20.0 | 42 | 39 | 0.51 | 1.0 |  |  | 0.40 | 50 | 52 |  |  |  | 2005308
| ERVs | Greentek | Systemair Inc. | PROFILE 0.8E | COOLING | 35 | 95 | 38.0 | 81 | 51 | 0.74 | 1.5 |  |  | 0.35 | 45 | 46 |  |  |  | 2005308
| ERVs | Greentek | Systemair Inc. | PROFILE 0.8E | HEATING | 0 | 32 | 38.0 | 81 | 52 | 0.73 | 1.5 | 65.0 | 70 | 0.35 | [5 empty] | 2005308
| ERVs | Greentek | Systemair Inc. | PROFILE 0.8E-D | HEATING | 0 | 32 | 20.0 | 42 | 42 | 0.47 | 1.0 | 70.0 | 75 | 0.40 | [5 empty] | 2005312
| ERVs | Greentek | Systemair Inc. | PROFILE 0.8E-D | HEATING | 0 | 32 | 38.0 | 81 | 52 | 0.73 | 1.5 | 65.0 | 70 | 0.35 | [5 empty] | 2005312
| ERVs | Greentek | Systemair Inc. | PROFILE 0.8E-D | HEATING | -25 | -13 | 25.0 | 53 | 43 | 0.58 | 1.2 | 55.0 | 60 | 0.20 |  |  | 13.5 | 10.0 | 93.6 | 2005312
| ERVs | Greentek | Systemair Inc. | PROFILE 0.8E-D | COOLING | 35 | 95 | 20.0 | 42 | 39 | 0.51 | 1.0 |  |  | 0.40 | 50 | 52 |  |  |  | 2005312
| ERVs | Greentek | Systemair Inc. | PROFILE 0.8E-D | COOLING | 35 | 95 | 38.0 | 81 | 51 | 0.74 | 1.5 |  |  | 0.35 | 45 | 46 |  |  |  | 2005312
| ERVs | Greentek | Systemair Inc. | PROFILE 0.8E-D-HC | HEATING | 0 | 32 | 20.0 | 42 | 42 | 0.47 | 1.0 | 70.0 | 75 | 0.40 | [5 empty] | 2005314
| ERVs | Greentek | Systemair Inc. | PROFILE 0.8E-D-HC | HEATING | 0 | 32 | 38.0 | 81 | 52 | 0.73 | 1.5 | 65.0 | 70 | 0.35 | [5 empty] | 2005314
| ERVs | Greentek | Systemair Inc. | PROFILE 0.8E-D-HC | HEATING | -25 | -13 | 25.0 | 53 | 43 | 0.58 | 1.2 | 55.0 | 60 | 0.20 |  |  | 13.5 | 10.0 | 93.6 | 2005314
| ERVs | Greentek | Systemair Inc. | PROFILE 0.8E-D-HC | COOLING | 35 | 95 | 20.0 | 42 | 39 | 0.51 | 1.0 |  |  | 0.40 | 50 | 52 |  |  |  | 2005314
| ERVs | Greentek | Systemair Inc. | PROFILE 0.8E-D-HC | COOLING | 35 | 95 | 38.0 | 81 | 51 | 0.74 | 1.5 |  |  | 0.35 | 45 | 46 |  |  |  | 2005314
| ERVs | Greentek | Systemair Inc. | PROFILE 0.8E-D-M | HEATING | 0 | 32 | 20.0 | 42 | 42 | 0.47 | 1.0 | 70.0 | 75 | 0.40 | [5 empty] | 2005313
| ERVs | Greentek | Systemair Inc. | PROFILE 0.8E-D-M | HEATING | 0 | 32 | 38.0 | 81 | 52 | 0.73 | 1.5 | 65.0 | 70 | 0.35 | [5 empty] | 2005313
| ERVs | Greentek | Systemair Inc. | PROFILE 0.8E-D-M | HEATING | -25 | -13 | 25.0 | 53 | 43 | 0.58 | 1.2 | 55.0 | 60 | 0.20 |  |  | 13.5 | 10.0 | 93.6 | 2005313
| ERVs | Greentek | Systemair Inc. | PROFILE 0.8E-D-M | COOLING | 35 | 95 | 20.0 | 42 | 39 | 0.51 | 1.0 |  |  | 0.40 | 50 | 52 |  |  |  | 2005313
| ERVs | Greentek | Systemair Inc. | PROFILE 0.8E-D-M | COOLING | 35 | 95 | 38.0 | 81 | 51 | 0.74 | 1.5 |  |  | 0.35 | 45 | 46 |  |  |  | 2005313
| ERVs | Greentek | Systemair Inc. | PROFILE 0.8E-D-M-HC | HEATING | 0 | 32 | 20.0 | 42 | 42 | 0.47 | 1.0 | 70.0 | 75 | 0.40 | [5 empty] | 2005315
| ERVs | Greentek | Systemair Inc. | PROFILE 0.8E-D-M-HC | HEATING | 0 | 32 | 38.0 | 81 | 52 | 0.73 | 1.5 | 65.0 | 70 | 0.35 | [5 empty] | 2005315
| ERVs | Greentek | Systemair Inc. | PROFILE 0.8E-D-M-HC | HEATING | -25 | -13 | 25.0 | 53 | 43 | 0.58 | 1.2 | 55.0 | 60 | 0.20 |  |  | 13.5 | 10.0 | 93.6 | 2005315
| ERVs | Greentek | Systemair Inc. | PROFILE 0.8E-D-M-HC | COOLING | 35 | 95 | 20.0 | 42 | 39 | 0.51 | 1.0 |  |  | 0.40 | 50 | 52 |  |  |  | 2005315
| ERVs | Greentek | Systemair Inc. | PROFILE 0.8E-D-M-HC | COOLING | 35 | 95 | 38.0 | 81 | 51 | 0.74 | 1.5 |  |  | 0.35 | 45 | 46 |  |  |  | 2005315
| ERVs | Greentek | Systemair Inc. | PROFILE 0.8E-HC | HEATING | 0 | 32 | 20.0 | 42 | 42 | 0.47 | 1.0 | 70.0 | 75 | 0.40 | [5 empty] | 2005310
| ERVs | Greentek | Systemair Inc. | PROFILE 0.8E-HC | HEATING | 0 | 32 | 38.0 | 81 | 52 | 0.73 | 1.5 | 65.0 | 70 | 0.35 | [5 empty] | 2005310
| ERVs | Greentek | Systemair Inc. | PROFILE 0.8E-HC | HEATING | -25 | -13 | 25.0 | 53 | 43 | 0.58 | 1.2 | 55.0 | 60 | 0.20 |  |  | 13.5 | 10.0 | 93.6 | 2005310
| ERVs | Greentek | Systemair Inc. | PROFILE 0.8E-HC | COOLING | 35 | 95 | 20.0 | 42 | 39 | 0.51 | 1.0 |  |  | 0.40 | 50 | 52 |  |  |  | 2005310
| ERVs | Greentek | Systemair Inc. | PROFILE 0.8E-HC | COOLING | 35 | 95 | 38.0 | 81 | 51 | 0.74 | 1.5 |  |  | 0.35 | 45 | 46 |  |  |  | 2005310
| ERVs | Greentek | Systemair Inc. | PROFILE 0.8E-M | HEATING | 0 | 32 | 20.0 | 42 | 42 | 0.47 | 1.0 | 70.0 | 75 | 0.40 | [5 empty] | 2005309
| ERVs | Greentek | Systemair Inc. | PROFILE 0.8E-M | HEATING | 0 | 32 | 38.0 | 81 | 52 | 0.73 | 1.5 | 65.0 | 70 | 0.35 | [5 empty] | 2005309
| ERVs | Greentek | Systemair Inc. | PROFILE 0.8E-M | HEATING | -25 | -13 | 25.0 | 53 | 43 | 0.58 | 1.2 | 55.0 | 60 | 0.20 |  |  | 13.5 | 10.0 | 93.6 | 2005309
| ERVs | Greentek | Systemair Inc. | PROFILE 0.8E-M | COOLING | 35 | 95 | 20.0 | 42 | 39 | 0.51 | 1.0 |  |  | 0.40 | 50 | 52 |  |  |  | 2005309
| ERVs | Greentek | Systemair Inc. | PROFILE 0.8E-M | COOLING | 35 | 95 | 38.0 | 81 | 51 | 0.74 | 1.5 |  |  | 0.35 | 45 | 46 |  |  |  | 2005309
| ERVs | Greentek | Systemair Inc. | PROFILE 0.8E-M-HC | HEATING | 0 | 32 | 20.0 | 42 | 42 | 0.47 | 1.0 | 70.0 | 75 | 0.40 | [5 empty] | 2005311
| ERVs | Greentek | Systemair Inc. | PROFILE 0.8E-M-HC | HEATING | 0 | 32 | 38.0 | 81 | 52 | 0.73 | 1.5 | 65.0 | 70 | 0.35 | [5 empty] | 2005311
| ERVs | Greentek | Systemair Inc. | PROFILE 0.8E-M-HC | HEATING | -25 | -13 | 25.0 | 53 | 43 | 0.58 | 1.2 | 55.0 | 60 | 0.20 |  |  | 13.5 | 10.0 | 93.6 | 2005311
| ERVs | Greentek | Systemair Inc. | PROFILE 0.8E-M-HC | COOLING | 35 | 95 | 20.0 | 42 | 39 | 0.51 | 1.0 |  |  | 0.40 | 50 | 52 |  |  |  | 2005311
| ERVs | Greentek | Systemair Inc. | PROFILE 0.8E-M-HC | COOLING | 35 | 95 | 38.0 | 81 | 51 | 0.74 | 1.5 |  |  | 0.35 | 45 | 46 |  |  |  | 2005311
| ERVs | Greentek | Systemair Inc. | PROFILE 1.2E | HEATING | 0 | 32 | 24.0 | 51 | 55 |  |  | 74.0 | 81 | 0.76 | [5 empty] | 2005261
| ERVs | Greentek | Systemair Inc. | PROFILE 1.2E | HEATING | 0 | 32 | 32.0 | 68 | 63 |  |  | 69.0 | 75 | 0.71 | [5 empty] | 2005261
| ERVs | Greentek | Systemair Inc. | PROFILE 1.2E | HEATING | 0 | 32 | 62.0 | 131 | 104 |  |  | 64.0 | 69 | 0.60 | [5 empty] | 2005261
| ERVs | Greentek | Systemair Inc. | PROFILE 1.2E | HEATING | -25 | -13 | 24.0 | 51 | 55 |  |  | 61.0 | 63 | 0.54 |  |  | 12.8 | 0.0 | 90 | 2005261
| ERVs | Greentek | Systemair Inc. | PROFILE 1.2E | COOLING | 35 | 95 | 24.0 | 51 | 55 |  |  |  |  | 0.68 | 64 | 68 |  |  |  | 2005261
| ERVs | Greentek | Systemair Inc. | PROFILE 1.2E-D | HEATING | 0 | 32 | 24.0 | 51 | 55 |  |  | 74.0 | 81 | 0.76 | [5 empty] | 2005260
| ERVs | Greentek | Systemair Inc. | PROFILE 1.2E-D | HEATING | 0 | 32 | 32.0 | 68 | 63 |  |  | 69.0 | 75 | 0.71 | [5 empty] | 2005260
| ERVs | Greentek | Systemair Inc. | PROFILE 1.2E-D | HEATING | 0 | 32 | 62.0 | 131 | 104 |  |  | 64.0 | 69 | 0.60 | [5 empty] | 2005260
| ERVs | Greentek | Systemair Inc. | PROFILE 1.2E-D | HEATING | -25 | -13 | 24.0 | 51 | 55 |  |  | 61.0 | 63 | 0.54 |  |  | 12.8 | 0.0 | 90 | 2005260
| ERVs | Greentek | Systemair Inc. | PROFILE 1.2E-D | COOLING | 35 | 95 | 24.0 | 51 | 55 |  |  |  |  | 0.68 | 64 | 68 |  |  |  | 2005260
| ERVs | Greentek | Systemair Inc. | PROFILE 1.2E-D-EC | HEATING | 0 | 32 | 24.0 | 51 | 23 |  |  | 77.0 | 80 | 0.74 | [5 empty] | 2005262
| ERVs | Greentek | Systemair Inc. | PROFILE 1.2E-D-EC | HEATING | 0 | 32 | 33.0 | 70 | 28 |  |  | 71.0 | 74 | 0.70 | [5 empty] | 2005262
| ERVs | Greentek | Systemair Inc. | PROFILE 1.2E-D-EC | HEATING | 0 | 32 | 59.0 | 125 | 62 |  |  | 64.0 | 67 | 0.61 | [5 empty] | 2005262
| ERVs | Greentek | Systemair Inc. | PROFILE 1.2E-D-EC | HEATING | -25 | -13 | 24.0 | 51 | 24 |  |  | 61.0 | 62 | 0.53 |  |  | 11.0 | 0.0 | 83.7 | 2005262
| ERVs | Greentek | Systemair Inc. | PROFILE 1.2E-D-EC | COOLING | 35 | 95 | 24.0 | 51 | 22 |  |  |  |  | 0.70 | 70 | 72 |  |  |  | 2005262
| ERVs | Greentek | Systemair Inc. | PROFILE 1.2E-D-EC-HC | HEATING | 0 | 32 | 24.0 | 51 | 23 |  |  | 77.0 | 80 | 0.74 | [5 empty] | 2005264
| ERVs | Greentek | Systemair Inc. | PROFILE 1.2E-D-EC-HC | HEATING | 0 | 32 | 33.0 | 70 | 28 |  |  | 71.0 | 74 | 0.70 | [5 empty] | 2005264
| ERVs | Greentek | Systemair Inc. | PROFILE 1.2E-D-EC-HC | HEATING | 0 | 32 | 59.0 | 125 | 62 |  |  | 64.0 | 67 | 0.61 | [5 empty] | 2005264
| ERVs | Greentek | Systemair Inc. | PROFILE 1.2E-D-EC-HC | HEATING | -25 | -13 | 24.0 | 51 | 24 |  |  | 61.0 | 62 | 0.53 |  |  | 11.0 | 0.0 | 83.7 | 2005264
| ERVs | Greentek | Systemair Inc. | PROFILE 1.2E-D-EC-HC | COOLING | 35 | 95 | 24.0 | 51 | 22 |  |  |  |  | 0.70 | 70 | 72 |  |  |  | 2005264
| ERVs | Greentek | Systemair Inc. | PROFILE 1.2E-D-EC-M | HEATING | 0 | 32 | 24.0 | 51 | 23 |  |  | 77.0 | 80 | 0.74 | [5 empty] | 2005270
| ERVs | Greentek | Systemair Inc. | PROFILE 1.2E-D-EC-M | HEATING | 0 | 32 | 33.0 | 70 | 28 |  |  | 71.0 | 74 | 0.70 | [5 empty] | 2005270
| ERVs | Greentek | Systemair Inc. | PROFILE 1.2E-D-EC-M | HEATING | 0 | 32 | 59.0 | 125 | 62 |  |  | 64.0 | 67 | 0.61 | [5 empty] | 2005270
| ERVs | Greentek | Systemair Inc. | PROFILE 1.2E-D-EC-M | HEATING | -25 | -13 | 24.0 | 51 | 24 |  |  | 61.0 | 62 | 0.53 |  |  | 11.0 | 0.0 | 83.7 | 2005270
| ERVs | Greentek | Systemair Inc. | PROFILE 1.2E-D-EC-M | COOLING | 35 | 95 | 24.0 | 51 | 22 |  |  |  |  | 0.70 | 70 | 72 |  |  |  | 2005270
| ERVs | Greentek | Systemair Inc. | PROFILE 1.2E-D-EC-M-HC | HEATING | 0 | 32 | 24.0 | 51 | 23 |  |  | 77.0 | 80 | 0.74 | [5 empty] | 2005267
| ERVs | Greentek | Systemair Inc. | PROFILE 1.2E-D-EC-M-HC | HEATING | 0 | 32 | 33.0 | 70 | 28 |  |  | 71.0 | 74 | 0.70 | [5 empty] | 2005267
| ERVs | Greentek | Systemair Inc. | PROFILE 1.2E-D-EC-M-HC | HEATING | 0 | 32 | 59.0 | 125 | 62 |  |  | 64.0 | 67 | 0.61 | [5 empty] | 2005267
| ERVs | Greentek | Systemair Inc. | PROFILE 1.2E-D-EC-M-HC | HEATING | -25 | -13 | 24.0 | 51 | 24 |  |  | 61.0 | 62 | 0.53 |  |  | 11.0 | 0.0 | 83.7 | 2005267
| ERVs | Greentek | Systemair Inc. | PROFILE 1.2E-D-EC-M-HC | COOLING | 35 | 95 | 24.0 | 51 | 22 |  |  |  |  | 0.70 | 70 | 72 |  |  |  | 2005267
| ERVs | Greentek | Systemair Inc. | PROFILE 1.2E-D-HC | HEATING | 0 | 32 | 24.0 | 51 | 55 |  |  | 74.0 | 81 | 0.76 | [5 empty] | 2005265
| ERVs | Greentek | Systemair Inc. | PROFILE 1.2E-D-HC | HEATING | 0 | 32 | 32.0 | 68 | 63 |  |  | 69.0 | 75 | 0.71 | [5 empty] | 2005265
| ERVs | Greentek | Systemair Inc. | PROFILE 1.2E-D-HC | HEATING | 0 | 32 | 62.0 | 131 | 104 |  |  | 64.0 | 69 | 0.60 | [5 empty] | 2005265
| ERVs | Greentek | Systemair Inc. | PROFILE 1.2E-D-HC | HEATING | -25 | -13 | 24.0 | 51 | 55 |  |  | 61.0 | 63 | 0.54 |  |  | 12.8 | 0.0 | 90 | 2005265
| ERVs | Greentek | Systemair Inc. | PROFILE 1.2E-D-HC | COOLING | 35 | 95 | 24.0 | 51 | 55 |  |  |  |  | 0.68 | 64 | 68 |  |  |  | 2005265
| ERVs | Greentek | Systemair Inc. | PROFILE 1.2E-D-M | HEATING | 0 | 32 | 24.0 | 51 | 55 |  |  | 74.0 | 81 | 0.76 | [5 empty] | 2005271
| ERVs | Greentek | Systemair Inc. | PROFILE 1.2E-D-M | HEATING | 0 | 32 | 32.0 | 68 | 63 |  |  | 69.0 | 75 | 0.71 | [5 empty] | 2005271
| ERVs | Greentek | Systemair Inc. | PROFILE 1.2E-D-M | HEATING | 0 | 32 | 62.0 | 131 | 104 |  |  | 64.0 | 69 | 0.60 | [5 empty] | 2005271
| ERVs | Greentek | Systemair Inc. | PROFILE 1.2E-D-M | HEATING | -25 | -13 | 24.0 | 51 | 55 |  |  | 61.0 | 63 | 0.54 |  |  | 12.8 | 0.0 | 90 | 2005271
| ERVs | Greentek | Systemair Inc. | PROFILE 1.2E-D-M | COOLING | 35 | 95 | 24.0 | 51 | 55 |  |  |  |  | 0.68 | 64 | 68 |  |  |  | 2005271
| ERVs | Greentek | Systemair Inc. | PROFILE 1.2E-D-M-HC | HEATING | 0 | 32 | 24.0 | 51 | 55 |  |  | 74.0 | 81 | 0.76 | [5 empty] | 2005268
| ERVs | Greentek | Systemair Inc. | PROFILE 1.2E-D-M-HC | HEATING | 0 | 32 | 32.0 | 68 | 63 |  |  | 69.0 | 75 | 0.71 | [5 empty] | 2005268
| ERVs | Greentek | Systemair Inc. | PROFILE 1.2E-D-M-HC | HEATING | 0 | 32 | 62.0 | 131 | 104 |  |  | 64.0 | 69 | 0.60 | [5 empty] | 2005268
| ERVs | Greentek | Systemair Inc. | PROFILE 1.2E-D-M-HC | HEATING | -25 | -13 | 24.0 | 51 | 55 |  |  | 61.0 | 63 | 0.54 |  |  | 12.8 | 0.0 | 90 | 2005268
| ERVs | Greentek | Systemair Inc. | PROFILE 1.2E-D-M-HC | COOLING | 35 | 95 | 24.0 | 51 | 55 |  |  |  |  | 0.68 | 64 | 68 |  |  |  | 2005268
| ERVs | Greentek | Systemair Inc. | PROFILE 1.2E-HC | HEATING | 0 | 32 | 24.0 | 51 | 55 |  |  | 74.0 | 81 | 0.76 | [5 empty] | 2005266
| ERVs | Greentek | Systemair Inc. | PROFILE 1.2E-HC | HEATING | 0 | 32 | 32.0 | 68 | 63 |  |  | 69.0 | 75 | 0.71 | [5 empty] | 2005266
| ERVs | Greentek | Systemair Inc. | PROFILE 1.2E-HC | HEATING | 0 | 32 | 62.0 | 131 | 104 |  |  | 64.0 | 69 | 0.60 | [5 empty] | 2005266
| ERVs | Greentek | Systemair Inc. | PROFILE 1.2E-HC | HEATING | -25 | -13 | 24.0 | 51 | 55 |  |  | 61.0 | 63 | 0.54 |  |  | 12.8 | 0.0 | 90 | 2005266
| ERVs | Greentek | Systemair Inc. | PROFILE 1.2E-HC | COOLING | 35 | 95 | 24.0 | 51 | 55 |  |  |  |  | 0.68 | 64 | 68 |  |  |  | 2005266
| ERVs | Greentek | Systemair Inc. | PROFILE 1.2E-M | HEATING | 0 | 32 | 24.0 | 51 | 55 |  |  | 74.0 | 81 | 0.76 | [5 empty] | 2005272
| ERVs | Greentek | Systemair Inc. | PROFILE 1.2E-M | HEATING | 0 | 32 | 32.0 | 68 | 63 |  |  | 69.0 | 75 | 0.71 | [5 empty] | 2005272
| ERVs | Greentek | Systemair Inc. | PROFILE 1.2E-M | HEATING | 0 | 32 | 62.0 | 131 | 104 |  |  | 64.0 | 69 | 0.60 | [5 empty] | 2005272
| ERVs | Greentek | Systemair Inc. | PROFILE 1.2E-M | HEATING | -25 | -13 | 24.0 | 51 | 55 |  |  | 61.0 | 63 | 0.54 |  |  | 12.8 | 0.0 | 90 | 2005272
| ERVs | Greentek | Systemair Inc. | PROFILE 1.2E-M | COOLING | 35 | 95 | 24.0 | 51 | 55 |  |  |  |  | 0.68 | 64 | 68 |  |  |  | 2005272
| ERVs | Greentek | Systemair Inc. | PROFILE 1.2E-M-HC | HEATING | 0 | 32 | 24.0 | 51 | 55 |  |  | 74.0 | 81 | 0.76 | [5 empty] | 2005276
| ERVs | Greentek | Systemair Inc. | PROFILE 1.2E-M-HC | HEATING | 0 | 32 | 32.0 | 68 | 63 |  |  | 69.0 | 75 | 0.71 | [5 empty] | 2005276
| ERVs | Greentek | Systemair Inc. | PROFILE 1.2E-M-HC | HEATING | 0 | 32 | 62.0 | 131 | 104 |  |  | 64.0 | 69 | 0.60 | [5 empty] | 2005276
| ERVs | Greentek | Systemair Inc. | PROFILE 1.2E-M-HC | HEATING | -25 | -13 | 24.0 | 51 | 55 |  |  | 61.0 | 63 | 0.54 |  |  | 12.8 | 0.0 | 90 | 2005276
| ERVs | Greentek | Systemair Inc. | PROFILE 1.2E-M-HC | COOLING | 35 | 95 | 24.0 | 51 | 55 |  |  |  |  | 0.68 | 64 | 68 |  |  |  | 2005276
| ERVs | Oxygen8 | Oxygen8 Solutions Inc | Pura ERV100E | HEATING | 0 | 32 | 30.0 | 64 | 32 | 0.93 | 2.0 | 76.0 | 79 | 0.49 | [5 empty] | 2005248
| ERVs | Oxygen8 | Oxygen8 Solutions Inc | Pura ERV100E | HEATING | 0 | 32 | 48.0 | 102 | 58 | 0.82 | 1.7 | 75.0 | 79 | 0.42 | [5 empty] | 2005248
| ERVs | Oxygen8 | Oxygen8 Solutions Inc | Pura ERV100E | COOLING | 35 | 95 | 30.0 | 64 | 32 | 0.93 | 2.0 |  |  | 0.45 | 52 | 54 |  |  |  | 2005248
| ERVs | Oxygen8 | Oxygen8 Solutions Inc | Pura ERV100E | COOLING | 35 | 95 | 38.0 | 81 | 46 | 0.82 | 1.7 |  |  | 0.42 | 49 | 51 |  |  |  | 2005248
| ERVs | Oxygen8 | Oxygen8 Solutions Inc | Pura ERV100E | HEATING | 0 | 32 | 38.0 | 81 | 42 | 0.90 | 1.9 | 76.0 | 79 | 0.46 | [5 empty] | 2005248
| ERVs | Oxygen8 | Oxygen8 Solutions Inc | Pura ERV100R | HEATING | 0 | 32 | 33.0 | 70 | 39 | 0.84 | 1.7 | 80.0 | 84 | 0.71 | [5 empty] | 2005247
| ERVs | Oxygen8 | Oxygen8 Solutions Inc | Pura ERV100R | HEATING | 0 | 32 | 38.0 | 81 | 44 | 0.86 | 1.8 | 79.0 | 83 | 0.69 | [5 empty] | 2005247
| ERVs | Oxygen8 | Oxygen8 Solutions Inc | Pura ERV100R | HEATING | 0 | 32 | 45.0 | 95 | 55 | 0.81 | 1.7 | 78.0 | 82 | 0.67 | [5 empty] | 2005247
| ERVs | Oxygen8 | Oxygen8 Solutions Inc | Pura ERV100R | HEATING | -25 | -13 | 30.0 | 64 | 57 | 0.52 | 1.1 | 61.0 | 63 | 0.32 |  |  | 37.2 | 36.4 | 90.9 | 2005247
| ERVs | Oxygen8 | Oxygen8 Solutions Inc | Pura ERV100R | COOLING | 35 | 95 | 32.0 | 68 | 35 | 0.91 | 1.9 |  |  | 0.38 | 49 | 51 |  |  |  | 2005247
| ERVs | Direct Air | Powrmatic of Canada Ltd. | PVRE-70 | HEATING | 0 | 32 | 24.0 | 51 | 40 | 0.60 | 1.2 | 70.0 | 75 | 0.45 | [5 empty] | 2004915
| ERVs | Direct Air | Powrmatic of Canada Ltd. | PVRE-70 | HEATING | 0 | 32 | 28.0 | 59 | 44 | 0.63 | 1.3 | 67.0 | 72 | 0.42 | [5 empty] | 2004915
| ERVs | Direct Air | Powrmatic of Canada Ltd. | PVRE-70 | HEATING | 0 | 32 | 33.0 | 70 | 52 | 0.63 | 1.3 | 65.0 | 69 | 0.40 | [5 empty] | 2004915
| ERVs | Direct Air | Powrmatic of Canada Ltd. | PVRE-70 | HEATING | -15 | 5 | 26.0 | 55 | 42 | 0.61 | 1.3 | 55.0 | 58 | 0.35 |  |  | 5.6 | 0.0 | 88.6 | 2004915
| ERVs | Direct Air | Powrmatic of Canada Ltd. | PVRE-70 | COOLING | 35 | 95 | 24.0 | 51 | 40 | 0.60 | 1.2 |  |  | 0.30 | 40 | 43 |  |  |  | 2004915
| ERVs | Direct Air | Powrmatic of Canada Ltd. | PVRE-70 | HEATING | -25 | -13 | 28.0 | 59 | 34 | 0.82 | 1.7 | 34.0 | 35 | 0.21 |  |  | 32.6 | 0.0 | 52.3 | 2004915
| ERVs | Direct Air | Powrmatic of Canada Ltd. | PVRE-80 | HEATING | -25 | -13 | 25.0 | 53 | 43 | 0.58 | 1.2 | 55.0 | 60 | 0.20 |  |  | 13.5 | 10.0 | 93.6 | 2005319
| ERVs | Direct Air | Powrmatic of Canada Ltd. | PVRE-80 | COOLING | 35 | 95 | 20.0 | 42 | 39 | 0.51 | 1.0 |  |  | 0.40 | 50 | 52 |  |  |  | 2005319
| ERVs | Direct Air | Powrmatic of Canada Ltd. | PVRE-80 | COOLING | 35 | 95 | 38.0 | 81 | 51 | 0.74 | 1.5 |  |  | 0.35 | 45 | 46 |  |  |  | 2005319
| ERVs | Direct Air | Powrmatic of Canada Ltd. | PVRE-80 | HEATING | 0 | 32 | 20.0 | 42 | 42 | 0.47 | 1.0 | 70.0 | 75 | 0.40 | [5 empty] | 2005319
| ERVs | Direct Air | Powrmatic of Canada Ltd. | PVRE-80 | HEATING | 0 | 32 | 38.0 | 81 | 52 | 0.73 | 1.5 | 65.0 | 70 | 0.35 | [5 empty] | 2005319
| ERVs | RHT | RHT Industries Limited | RC-150 | HEATING | -10 | 14 | 31.0 | 66 | 42 |  |  | 64.0 | 66 | 0.56 |  |  | 29.1 | 27.5 | 99 | 2005126
| ERVs | RHT | RHT Industries Limited | RC-150 | COOLING | 35 | 95 | 26.0 | 55 | 27 |  |  |  |  | 0.77 | 73 | 76 |  |  |  | 2005126
| ERVs | RHT | RHT Industries Limited | RC-150 | COOLING | 35 | 95 | 35.0 | 74 | 44 |  |  |  |  | 0.75 | 70 | 73 |  |  |  | 2005126
| ERVs | RHT | RHT Industries Limited | RC-150 | HEATING | 0 | 32 | 21.0 | 44 | 19 |  |  | 72.0 | 74 | 0.71 | [5 empty] | 2005126
| ERVs | RHT | RHT Industries Limited | RC-150 | HEATING | 0 | 32 | 30.0 | 64 | 30 |  |  | 75.0 | 78 | 0.67 | [5 empty] | 2005126
| ERVs | RHT | RHT Industries Limited | RC-150 | HEATING | 0 | 32 | 40.0 | 85 | 48 |  |  | 71.0 | 75 | 0.62 | [5 empty] | 2005126
| ERVs | Reversomatic | Reversomatic Manufacturing Ltd. | RERV-110ECM | HEATING | 0 | 32 | 31.0 | 66 | 41 | 0.75 | 1.6 | 81.0 | 85 | 0.57 | [5 empty] | 2005294
| ERVs | Reversomatic | Reversomatic Manufacturing Ltd. | RERV-110ECM | HEATING | 0 | 32 | 39.0 | 83 | 50 | 0.78 | 1.6 | 79.0 | 84 | 0.53 | [5 empty] | 2005294
| ERVs | Reversomatic | Reversomatic Manufacturing Ltd. | RERV-110ECM | HEATING | 0 | 32 | 48.0 | 102 | 64 | 0.75 | 1.5 | 77.0 | 81 | 0.51 | [5 empty] | 2005294
| ERVs | Reversomatic | Reversomatic Manufacturing Ltd. | RERV-110ECM | HEATING | -25 | -13 | 31.0 | 66 | 37 | 0.83 | 1.7 | 61.0 | 63 | 0.42 |  |  | 16.9 | 0.0 | 73.1 | 2005294
| ERVs | Reversomatic | Reversomatic Manufacturing Ltd. | RERV-110ECM | COOLING | 35 | 95 | 31.0 | 66 | 40 | 0.77 | 1.6 |  |  | 0.30 | 45 | 48 |  |  |  | 2005294
| ERVs | Reversomatic | Reversomatic Manufacturing Ltd. | RERV-130ECM | HEATING | 0 | 32 | 30.0 | 64 | 32 | 0.93 | 2.0 | 87.0 | 90 | 0.60 | [5 empty] | 2005295
| ERVs | Reversomatic | Reversomatic Manufacturing Ltd. | RERV-130ECM | HEATING | 0 | 32 | 45.0 | 95 | 46 | 0.97 | 2.0 | 85.0 | 88 | 0.53 | [5 empty] | 2005295
| ERVs | Reversomatic | Reversomatic Manufacturing Ltd. | RERV-130ECM | HEATING | 0 | 32 | 64.0 | 136 | 69 | 0.92 | 1.9 | 82.0 | 85 | 0.46 | [5 empty] | 2005295
| ERVs | Reversomatic | Reversomatic Manufacturing Ltd. | RERV-130ECM | HEATING | -25 | -13 | 33.0 | 70 | 40 | 0.82 | 1.7 | 62.0 | 63 | 0.45 |  |  | 16.7 | 0.0 | 72.6 | 2005295
| ERVs | Reversomatic | Reversomatic Manufacturing Ltd. | RERV-130ECM | COOLING | 35 | 95 | 32.0 | 68 | 39 | 0.82 | 1.7 |  |  | 0.45 | 56 | 58 |  |  |  | 2005295
| ERVs | Reversomatic | Reversomatic Manufacturing Ltd. | RERV-80 | HEATING | 0 | 32 | 20.0 | 42 | 31 | 0.64 | 1.3 | 61.0 | 66 | 0.42 | [5 empty] | 2005196
| ERVs | Reversomatic | Reversomatic Manufacturing Ltd. | RERV-80 | HEATING | 0 | 32 | 30.0 | 64 | 41 | 0.73 | 1.5 | 57.0 | 61 | 0.35 | [5 empty] | 2005196
| ERVs | Reversomatic | Reversomatic Manufacturing Ltd. | RERV-80 | HEATING | 0 | 32 | 35.0 | 74 | 46 | 0.76 | 1.6 | 55.0 | 58 | 0.32 | [5 empty] | 2005196
| ERVs | Reversomatic | Reversomatic Manufacturing Ltd. | RERV-80 | COOLING | 35 | 95 | 30.0 | 64 | 43 | 0.69 | 1.4 |  |  | 0.38 | 40 | 42 |  |  |  | 2005196
| ERVs | Reversomatic | Reversomatic Manufacturing Ltd. | RERV-AB150ECM | HEATING | 0 | 32 | 30.0 | 64 | 33 | 0.90 | 1.9 | 65.0 | 68 | 0.59 | [5 empty] | 2004993
| ERVs | Reversomatic | Reversomatic Manufacturing Ltd. | RERV-AB150ECM | HEATING | 0 | 32 | 34.0 | 72 | 38 | 0.89 | 1.8 | 67.0 | 70 | 0.57 | [5 empty] | 2004993
| ERVs | Reversomatic | Reversomatic Manufacturing Ltd. | RERV-AB150ECM | HEATING | 0 | 32 | 45.0 | 95 | 58 | 0.77 | 1.6 | 66.0 | 70 | 0.54 | [5 empty] | 2004993
| ERVs | Reversomatic | Reversomatic Manufacturing Ltd. | RERV-AB150ECM | HEATING | 0 | 32 | 60.0 | 127 | 100 | 0.60 | 1.2 | 64.0 | 69 | 0.51 | [5 empty] | 2004993
| ERVs | Reversomatic | Reversomatic Manufacturing Ltd. | RERV-AB150ECM | HEATING | -25 | -13 | 33.0 | 70 | 82 | 0.40 | 0.8 | 57.0 | 60 | 0.46 |  |  | 26.0 | 29.6 | 100.6 | 2004993
| ERVs | Reversomatic | Reversomatic Manufacturing Ltd. | RERV-AB150ECM | COOLING | 35 | 95 | 34.0 | 72 | 41 | 0.82 | 1.7 |  |  | 0.59 | 57 | 60 |  |  |  | 2004993
| ERVs | Reversomatic | Reversomatic Manufacturing Ltd. | RERV-C100 | HEATING | 0 | 32 | 31.0 | 66 | 46 | 0.67 | 1.4 | 78.0 | 83 | 0.54 | [5 empty] | 2005214
| ERVs | Reversomatic | Reversomatic Manufacturing Ltd. | RERV-C100 | HEATING | 0 | 32 | 36.0 | 76 | 52 | 0.69 | 1.4 | 76.0 | 81 | 0.52 | [5 empty] | 2005214
| ERVs | Reversomatic | Reversomatic Manufacturing Ltd. | RERV-C100 | HEATING | 0 | 32 | 43.0 | 91 | 64 | 0.67 | 1.4 | 74.0 | 79 | 0.49 | [5 empty] | 2005214
| ERVs | Reversomatic | Reversomatic Manufacturing Ltd. | RERV-C100 | COOLING | 35 | 95 | 32.0 | 68 | 50 | 0.64 | 1.3 |  |  | 0.67 | 66 | 69 |  |  |  | 2005214
| ERVs | Reversomatic | Reversomatic Manufacturing Ltd. | RERV-C100 ECM | HEATING | 0 | 32 | 30.0 | 64 | 32 | 0.93 | 2.0 | 76.0 | 79 | 0.49 | [5 empty] | 2004895
| ERVs | Reversomatic | Reversomatic Manufacturing Ltd. | RERV-C100 ECM | HEATING | 0 | 32 | 38.0 | 81 | 42 | 0.90 | 1.9 | 76.0 | 79 | 0.46 | [5 empty] | 2004895
| ERVs | Reversomatic | Reversomatic Manufacturing Ltd. | RERV-C100 ECM | HEATING | 0 | 32 | 48.0 | 102 | 58 | 0.82 | 1.7 | 75.0 | 79 | 0.42 | [5 empty] | 2004895
| ERVs | Reversomatic | Reversomatic Manufacturing Ltd. | RERV-C100 ECM | COOLING | 35 | 95 | 30.0 | 64 | 32 | 0.93 | 2.0 |  |  | 0.45 | 52 | 54 |  |  |  | 2004895
| ERVs | Reversomatic | Reversomatic Manufacturing Ltd. | RERV-C100 ECM | COOLING | 35 | 95 | 38.0 | 81 | 46 | 0.82 | 1.7 |  |  | 0.42 | 49 | 51 |  |  |  | 2004895
| ERVs | Reversomatic | Reversomatic Manufacturing Ltd. | RERV-C100NF | HEATING | 0 | 32 | 30.0 | 64 | 85 |  |  | 61.0 | 70 | 0.51 | [5 empty] | 2005178
| ERVs | Reversomatic | Reversomatic Manufacturing Ltd. | RERV-C100NF | HEATING | 0 | 32 | 43.0 | 91 | 118 |  |  | 57.0 | 65 | 0.50 | [5 empty] | 2005178
| ERVs | Reversomatic | Reversomatic Manufacturing Ltd. | RERV-C100NF | HEATING | 0 | 32 | 37.0 | 78 | 105 |  |  | 59.0 | 67 | 0.45 | [5 empty] | 2005178
| ERVs | Reversomatic | Reversomatic Manufacturing Ltd. | RERV-C100NF | COOLING | 35 | 95 | 30.0 | 64 | 84 |  |  |  |  | 0.35 | 37 | 42 |  |  |  | 2005178
| ERVs | Reversomatic | Reversomatic Manufacturing Ltd. | RERV-C100NF | COOLING | 35 | 95 | 43.0 | 91 | 117 |  |  |  |  | 0.30 | 33 | 37 |  |  |  | 2005178
| ERVs | Reversomatic | Reversomatic Manufacturing Ltd. | RERV-CF100ECM | HEATING | 0 | 32 | 37.0 | 78 | 46 | 0.80 | 1.6 | 72.0 | 76 | 0.64 | [5 empty] | 2005317
| ERVs | Reversomatic | Reversomatic Manufacturing Ltd. | RERV-CF100ECM | HEATING | 0 | 32 | 44.0 | 93 | 59 | 0.74 | 1.5 | 69.0 | 73 | 0.61 | [5 empty] | 2005317
| ERVs | Reversomatic | Reversomatic Manufacturing Ltd. | RERV-CF100ECM | COOLING | 35 | 95 | 31.0 | 66 | 38 | 0.81 | 1.7 |  |  | 0.71 | 69 | 71 |  |  |  | 2005317
| ERVs | Reversomatic | Reversomatic Manufacturing Ltd. | RERV-CF100ECM | HEATING | 0 | 32 | 31.0 | 66 | 41 | 0.75 | 1.6 | 75.0 | 79 | 0.68 | [5 empty] | 2005317
| ERVs | Reversomatic | Reversomatic Manufacturing Ltd. | RERV-D100 | HEATING | 0 | 32 | 30.0 | 64 | 75 | 0.40 | 0.8 | 69.0 | 77 | 0.67 | [5 empty] | 2005213
| ERVs | Reversomatic | Reversomatic Manufacturing Ltd. | RERV-D100 | HEATING | 0 | 32 | 38.0 | 81 | 91 | 0.41 | 0.8 | 66.0 | 74 | 0.64 | [5 empty] | 2005213
| ERVs | Reversomatic | Reversomatic Manufacturing Ltd. | RERV-D100 | HEATING | 0 | 32 | 45.0 | 95 | 108 | 0.41 | 0.8 | 64.0 | 72 | 0.61 | [5 empty] | 2005213
| ERVs | Reversomatic | Reversomatic Manufacturing Ltd. | RERV-D100 | HEATING | -25 | -13 | 31.0 | 66 | 111 | 0.27 | 0.5 | 56.0 | 60 | 0.44 |  |  | 32.9 | 39.4 | 109.5 | 2005213
| ERVs | Reversomatic | Reversomatic Manufacturing Ltd. | RERV-D100 | COOLING | 35 | 95 | 33.0 | 70 | 83 | 0.39 | 0.8 |  |  | 0.52 | 50 | 55 |  |  |  | 2005213
| ERVs | Reversomatic | Reversomatic Manufacturing Ltd. | RERV-D100ECM | HEATING | 0 | 32 | 33.0 | 70 | 39 | 0.84 | 1.7 | 80.0 | 84 | 0.71 | [5 empty] | 2005115
| ERVs | Reversomatic | Reversomatic Manufacturing Ltd. | RERV-D100ECM | HEATING | 0 | 32 | 38.0 | 81 | 44 | 0.86 | 1.8 | 79.0 | 83 | 0.69 | [5 empty] | 2005115
| ERVs | Reversomatic | Reversomatic Manufacturing Ltd. | RERV-D100ECM | HEATING | 0 | 32 | 45.0 | 95 | 55 | 0.81 | 1.7 | 78.0 | 82 | 0.67 | [5 empty] | 2005115
| ERVs | Reversomatic | Reversomatic Manufacturing Ltd. | RERV-D100ECM | HEATING | -25 | -13 | 30.0 | 64 | 57 | 0.52 | 1.1 | 61.0 | 63 | 0.32 |  |  | 37.2 | 36.4 | 90.9 | 2005115
| ERVs | Reversomatic | Reversomatic Manufacturing Ltd. | RERV-D100ECM | COOLING | 35 | 95 | 32.0 | 68 | 35 | 0.91 | 1.9 |  |  | 0.38 | 49 | 51 |  |  |  | 2005115
| ERVs | Reversomatic | Reversomatic Manufacturing Ltd. | RERV-D100SA | HEATING | 0 | 32 | 33.0 | 70 | 39 | 0.84 | 1.7 | 80.0 | 84 | 0.71 | [5 empty] | 2005320
| ERVs | Reversomatic | Reversomatic Manufacturing Ltd. | RERV-D100SA | HEATING | 0 | 32 | 38.0 | 81 | 44 | 0.86 | 1.8 | 79.0 | 83 | 0.69 | [5 empty] | 2005320
| ERVs | Reversomatic | Reversomatic Manufacturing Ltd. | RERV-D100SA | HEATING | 0 | 32 | 45.0 | 95 | 55 | 0.81 | 1.7 | 78.0 | 82 | 0.67 | [5 empty] | 2005320
| ERVs | Reversomatic | Reversomatic Manufacturing Ltd. | RERV-D100SA | HEATING | -25 | -13 | 30.0 | 64 | 57 | 0.52 | 1.1 | 61.0 | 63 | 0.32 |  |  | 37.2 | 36.4 | 90.9 | 2005320
| ERVs | Reversomatic | Reversomatic Manufacturing Ltd. | RERV-D100SA | COOLING | 35 | 95 | 32.0 | 68 | 35 | 0.91 | 1.9 |  |  | 0.38 | 49 | 51 |  |  |  | 2005320
| ERVs | Softaire | Reversomatic Manufacturing Ltd. | RERV-D100SA | HEATING | 0 | 32 | 33.0 | 70 | 39 | 0.84 | 1.7 | 80.0 | 84 | 0.71 | [5 empty] | 2005128
| ERVs | Softaire | Reversomatic Manufacturing Ltd. | RERV-D100SA | HEATING | 0 | 32 | 38.0 | 81 | 44 | 0.86 | 1.8 | 79.0 | 83 | 0.69 | [5 empty] | 2005128
| ERVs | Softaire | Reversomatic Manufacturing Ltd. | RERV-D100SA | HEATING | 0 | 32 | 45.0 | 95 | 55 | 0.81 | 1.7 | 78.0 | 82 | 0.67 | [5 empty] | 2005128
| ERVs | Softaire | Reversomatic Manufacturing Ltd. | RERV-D100SA | HEATING | -25 | -13 | 30.0 | 64 | 57 | 0.52 | 1.1 | 61.0 | 63 | 0.32 |  |  | 37.2 | 36.4 | 90.9 | 2005128
| ERVs | Softaire | Reversomatic Manufacturing Ltd. | RERV-D100SA | COOLING | 35 | 95 | 32.0 | 68 | 35 | 0.91 | 1.9 |  |  | 0.38 | 49 | 51 |  |  |  | 2005128
| ERVs | Reversomatic | Reversomatic Manufacturing Ltd. | RERV-S100 | COOLING | 35 | 95 | 30.0 | 64 | 73 |  |  |  |  | 0.46 | 46 | 50 |  |  |  | 2005186
| ERVs | Reversomatic | Reversomatic Manufacturing Ltd. | RERV-S100 | HEATING | 0 | 32 | 30.0 | 64 | 73 |  |  | 63.0 | 71 | 0.52 | [5 empty] | 2005186
| ERVs | Reversomatic | Reversomatic Manufacturing Ltd. | RERV-S200 | HEATING | 0 | 32 | 30.0 | 64 | 81 | 0.37 | 0.7 | 84.0 | 93 | 0.69 | [5 empty] | 2005328
| ERVs | Reversomatic | Reversomatic Manufacturing Ltd. | RERV-S200 | HEATING | 0 | 32 | 56.0 | 119 | 116 | 0.48 | 1.0 | 80.0 | 87 | 0.63 | [5 empty] | 2005328
| ERVs | Reversomatic | Reversomatic Manufacturing Ltd. | RERV-S200 | HEATING | 0 | 32 | 76.0 | 161 | 159 | 0.47 | 1.0 | 76.0 | 83 | 0.56 | [5 empty] | 2005328
| ERVs | Reversomatic | Reversomatic Manufacturing Ltd. | RERV-S200 | HEATING | -25 | -13 | 28.0 | 59 | 92 | 0.30 | 0.6 | 56.0 | 60 | 0.40 |  |  | 26.4 | 9.8 | 81.3 | 2005328
| ERVs | Reversomatic | Reversomatic Manufacturing Ltd. | RERV-S200 | COOLING | 35 | 95 | 30.0 | 64 | 81 | 0.37 | 0.7 |  |  | 0.74 | 70 | 75 |  |  |  | 2005328
| ERVs | Reversomatic | Reversomatic Manufacturing Ltd. | RERV-SL100ECM | HEATING | 0 | 32 | 30.0 | 64 | 33 | 0.90 | 1.9 | 71.0 | 74 | 0.57 | [5 empty] | 2004992
| ERVs | Reversomatic | Reversomatic Manufacturing Ltd. | RERV-SL100ECM | HEATING | 0 | 32 | 33.0 | 70 | 33 | 1.00 | 2.1 | 70.0 | 73 | 0.57 | [5 empty] | 2004992
| ERVs | Reversomatic | Reversomatic Manufacturing Ltd. | RERV-SL100ECM | HEATING | 0 | 32 | 45.0 | 95 | 55 | 0.81 | 1.7 | 68.0 | 72 | 0.52 | [5 empty] | 2004992
| ERVs | Reversomatic | Reversomatic Manufacturing Ltd. | RERV-SL100ECM | HEATING | 0 | 32 | 59.0 | 125 | 95 | 0.62 | 1.3 | 65.0 | 70 | 0.47 | [5 empty] | 2004992
| ERVs | Reversomatic | Reversomatic Manufacturing Ltd. | RERV-SL100ECM | HEATING | -25 | -13 | 31.0 | 66 | 76 | 0.40 | 0.8 | 61.0 | 64 | 0.49 |  |  | 26.8 | 26.1 | 99.1 | 2004992
| ERVs | Reversomatic | Reversomatic Manufacturing Ltd. | RERV-SL100ECM | COOLING | 35 | 95 | 30.0 | 64 | 33 | 0.90 | 1.9 |  |  | 0.61 | 61 | 63 |  |  |  | 2004992
| HRVs | Softaire | Reversomatic Manufacturing Ltd. | RHRV-130PES | HEATING | 0 | 32 | 42.0 | 89 | 77 | 0.54 | 1.1 | 82.0 | 89 | 0.01 | [5 empty] | 2505336
| HRVs | Softaire | Reversomatic Manufacturing Ltd. | RHRV-130PES | HEATING | 0 | 32 | 55.0 | 117 | 92 | 0.59 | 1.2 | 80.0 | 86 | 0.01 | [5 empty] | 2505336
| HRVs | Softaire | Reversomatic Manufacturing Ltd. | RHRV-130PES | HEATING | -25 | -13 | 30.0 | 64 | 63 |  |  | 65.0 | 67 | 0.01 |  |  | 11.7 | 5.6 | 84 | 2505336
| HRVs | Softaire | Reversomatic Manufacturing Ltd. | RHRV-130PES | HEATING | 0 | 32 | 30.0 | 64 | 63 | 0.47 | 1.0 | 82.0 | 89 | 0.01 | [5 empty] | 2505336
| HRVs | Reversomatic | Reversomatic Manufacturing Ltd. | RHRV-80P | HEATING | 0 | 32 | 18.0 | 38 | 32 | 0.56 | 1.1 | 68.0 | 73 | 0.00 | [5 empty] | 2505415
| HRVs | Reversomatic | Reversomatic Manufacturing Ltd. | RHRV-80P | HEATING | 0 | 32 | 24.0 | 51 | 38 | 0.63 | 1.3 | 63.0 | 68 | 0.00 | [5 empty] | 2505415
| HRVs | Reversomatic | Reversomatic Manufacturing Ltd. | RHRV-80P | HEATING | 0 | 32 | 30.0 | 64 | 45 | 0.66 | 1.4 | 59.0 | 64 | 0.00 | [5 empty] | 2505415
| HRVs | Reversomatic | Reversomatic Manufacturing Ltd. | RHRV-AB150PECM | HEATING | 0 | 32 | 30.0 | 64 | 30 | 1.00 | 2.1 | 70.0 | 73 | 0.01 | [5 empty] | 2505272
| HRVs | Reversomatic | Reversomatic Manufacturing Ltd. | RHRV-AB150PECM | HEATING | 0 | 32 | 34.0 | 72 | 33 | 1.03 | 2.1 | 70.0 | 74 | 0.00 | [5 empty] | 2505272
| HRVs | Reversomatic | Reversomatic Manufacturing Ltd. | RHRV-AB150PECM | HEATING | 0 | 32 | 45.0 | 95 | 50 | 0.90 | 1.9 | 66.0 | 70 | 0.00 | [5 empty] | 2505272
| HRVs | Reversomatic | Reversomatic Manufacturing Ltd. | RHRV-AB150PECM | HEATING | 0 | 32 | 58.0 | 123 | 81 | 0.71 | 1.5 | 62.0 | 66 | 0.00 | [5 empty] | 2505272
| HRVs | Reversomatic | Reversomatic Manufacturing Ltd. | RHRV-AB150PECM | HEATING | -25 | -13 | 34.0 | 72 | 52 | 0.65 | 1.3 | 65.0 | 67 | 0.12 |  |  | 14.4 | 13.5 | 96.5 | 2505272
| HRVs | Reversomatic | Reversomatic Manufacturing Ltd. | RHRV-C100P | HEATING | 0 | 32 | 35.0 | 74 | 46 | 0.76 | 1.6 | 75.0 | 79 | 0.00 | [5 empty] | 2505343
| HRVs | Reversomatic | Reversomatic Manufacturing Ltd. | RHRV-C100P | HEATING | 0 | 32 | 40.0 | 85 | 62 | 0.64 | 1.3 | 72.0 | 77 | 0.00 | [5 empty] | 2505343
| HRVs | Reversomatic | Reversomatic Manufacturing Ltd. | RHRV-C100P | HEATING | 0 | 32 | 45.0 | 95 | 62 | 0.72 | 1.5 | 71.0 | 75 | 0.00 | [5 empty] | 2505343
| HRVs | Reversomatic | Reversomatic Manufacturing Ltd. | RHRV-C100P | HEATING | -25 | -13 | 30.0 | 64 | 42 |  |  | 58.0 | 60 | 0.00 |  |  | 14.6 | 0.7 | 79.1 | 2505343
| HRVs | Reversomatic | Reversomatic Manufacturing Ltd. | RHRV-C100P | HEATING | 0 | 32 | 30.0 | 64 | 41 | 0.73 | 1.5 | 77.0 | 82 | 0.00 | [5 empty] | 2505343
| HRVs | Reversomatic | Reversomatic Manufacturing Ltd. | RHRV-C100PECM | HEATING | 0 | 32 | 30.0 | 64 | 36 | 0.83 | 1.7 | 85.0 | 89 | 0.00 | [5 empty] | 2505401
| HRVs | Reversomatic | Reversomatic Manufacturing Ltd. | RHRV-C100PECM | HEATING | 0 | 32 | 41.0 | 87 | 46 | 0.89 | 1.8 | 82.0 | 86 | 0.00 | [5 empty] | 2505401
| HRVs | Reversomatic | Reversomatic Manufacturing Ltd. | RHRV-C100PECM | HEATING | 0 | 32 | 54.0 | 114 | 71 | 0.76 | 1.6 | 78.0 | 82 | 0.00 | [5 empty] | 2505401
| HRVs | Reversomatic | Reversomatic Manufacturing Ltd. | RHRV-C100PECM | HEATING | -25 | -13 | 30.0 | 64 | 37 | 0.81 | 1.7 | 60.0 | 61 | 0.00 |  |  | 26.5 | 0.0 | 67.4 | 2505401
| HRVs | Reversomatic | Reversomatic Manufacturing Ltd. | RHRV-CF100P ECM | HEATING | 0 | 32 | 30.0 | 64 | 32 | 0.93 | 2.0 | 82.0 | 86 | 0.00 | [5 empty] | 2505028
| HRVs | Reversomatic | Reversomatic Manufacturing Ltd. | RHRV-CF100P ECM | HEATING | 0 | 32 | 37.0 | 78 | 46 | 0.80 | 1.6 | 80.0 | 84 | 0.00 | [5 empty] | 2505028
| HRVs | Reversomatic | Reversomatic Manufacturing Ltd. | RHRV-CF100P ECM | HEATING | 0 | 32 | 43.0 | 91 | 56 | 0.76 | 1.6 | 78.0 | 83 | 0.00 | [5 empty] | 2505028
| HRVs | Reversomatic | Reversomatic Manufacturing Ltd. | RHRV-D100P | HEATING | 0 | 32 | 29.0 | 61 | 93 |  |  | 63.0 | 72 | 0.04 | [5 empty] | 2505356
| HRVs | Reversomatic | Reversomatic Manufacturing Ltd. | RHRV-D100PECM | HEATING | -25 | -13 | 29.0 | 61 | 51 |  |  | 73.0 | 75 | 0.07 |  |  | 14.7 | 20.3 | 97.5 | 2505357
| HRVs | Reversomatic | Reversomatic Manufacturing Ltd. | RHRV-D100PECM | HEATING | 0 | 32 | 22.0 | 47 | 26 |  |  | 82.0 | 86 | 0.00 | [5 empty] | 2505357
| HRVs | Reversomatic | Reversomatic Manufacturing Ltd. | RHRV-S100P | HEATING | 0 | 32 | 23.0 | 49 | 62 | 0.37 | 0.7 | 66.0 | 75 | 0.02 | [5 empty] | 2505015
| HRVs | Reversomatic | Reversomatic Manufacturing Ltd. | RHRV-S100P | HEATING | 0 | 32 | 29.0 | 61 | 78 | 0.37 | 0.7 | 64.0 | 72 | 0.01 | [5 empty] | 2505015
| HRVs | Reversomatic | Reversomatic Manufacturing Ltd. | RHRV-S100P | HEATING | 0 | 32 | 37.0 | 78 | 96 | 0.38 | 0.8 | 60.0 | 68 | 0.01 | [5 empty] | 2505015
| HRVs | Reversomatic | Reversomatic Manufacturing Ltd. | RHRV-S100P | HEATING | -25 | -13 | 30.0 | 64 | 73 | 0.41 | 0.8 | 35.0 | 38 | 0.01 |  |  | 16.4 | 7.8 | 90.7 | 2505015
| HRVs | Reversomatic | Reversomatic Manufacturing Ltd. | RHRV-S200P | HEATING | 0 | 32 | 30.0 | 64 | 78 | 0.38 | 0.8 | 81.0 | 89 | 0.00 | [5 empty] | 2505405
| HRVs | Reversomatic | Reversomatic Manufacturing Ltd. | RHRV-S200P | HEATING | 0 | 32 | 55.0 | 117 | 117 | 0.47 | 1.0 | 76.0 | 83 | 0.00 | [5 empty] | 2505405
| HRVs | Reversomatic | Reversomatic Manufacturing Ltd. | RHRV-S200P | HEATING | 0 | 32 | 74.0 | 157 | 152 | 0.48 | 1.0 | 71.0 | 78 | 0.00 | [5 empty] | 2505405
| HRVs | Reversomatic | Reversomatic Manufacturing Ltd. | RHRV-S200P | HEATING | -25 | -13 | 34.0 | 72 | 87 | 0.39 | 0.8 | 58.0 | 61 | 0.00 |  |  | 15.8 | 0.0 | 74.1 | 2505405
New | ERVs | Lifebreath | Airia Brands Inc. | RNC110 | HEATING | 0 | 32 | 23.0 | 49 | 61 |  |  | 72.0 | 81 | 0.70 | [5 empty] | 2005391
| ERVs | Lifebreath | Airia Brands Inc. | RNC110 | HEATING | 0 | 32 | 30.0 | 64 | 73 |  |  | 71.0 | 79 | 0.64 | [5 empty] | 2005391
| ERVs | Lifebreath | Airia Brands Inc. | RNC110 | HEATING | 0 | 32 | 51.0 | 108 | 116 |  |  | 65.0 | 72 | 0.47 | [5 empty] | 2005391
| ERVs | Lifebreath | Airia Brands Inc. | RNC110 | COOLING | 35 | 95 | 30.0 | 64 | 77 |  |  |  |  | 0.38 | 43 | 47 |  |  |  | 2005391
| HRVs | Lifebreath | Airia Brands Inc. | RNC155 | HEATING | 0 | 32 | 30.0 | 64 | 72 |  |  | 75.0 | 82 | 0.00 | [5 empty] | 2505086
| HRVs | Lifebreath | Airia Brands Inc. | RNC155 | HEATING | -25 | -13 | 32.0 | 68 | 92 |  |  | 70.0 | 73 | 0.05 |  |  | 5.2 | 8.1 | 95.6 | 2505086
| HRVs | Lifebreath | Airia Brands Inc. | RNC200 | HEATING | -25 | -13 | 33.0 | 70 | 89 |  |  | 60.0 | 63 | 0.04 |  |  | 10.3 | 15.7 | 96.9 | 2505109
| HRVs | Lifebreath | Airia Brands Inc. | RNC200 | HEATING | 0 | 32 | 29.0 | 61 | 74 |  |  | 65.0 | 71 | 0.00 | [5 empty] | 2505109
| HRVs | Lifebreath | Airia Brands Inc. | RNC205 | HEATING | 0 | 32 | 30.0 | 64 | 61 |  |  | 76.0 | 82 | 0.04 | [5 empty] | 2505092
| HRVs | Lifebreath | Airia Brands Inc. | RNC205 | HEATING | -25 | -13 | 48.0 | 102 | 104 |  |  | 70.0 | 73 | 0.05 |  |  | 9.2 | 17.1 | 105.3 | 2505092
| HRVs | Lifebreath | Airia Brands Inc. | RNC205 PLUS | HEATING | 0 | 32 | 55.0 | 117 | 112 | 0.49 | 1.0 | 83.0 | 90 | 0.00 | [5 empty] | 2505402
| HRVs | Lifebreath | Airia Brands Inc. | RNC205 PLUS | HEATING | 0 | 32 | 68.0 | 144 | 131 | 0.51 | 1.0 | 82.0 | 89 | 0.00 | [5 empty] | 2505402
| HRVs | Lifebreath | Airia Brands Inc. | RNC205 PLUS | HEATING | 0 | 32 | 30.0 | 64 | 74 | 0.40 | 0.8 | 88.0 | 96 | 0.06 | [5 empty] | 2505402
| HRVs | Lifebreath | Airia Brands Inc. | RNC205 PLUS | HEATING | -25 | -13 | 32.0 | 68 | 147 | 0.21 | 0.4 | 73.0 | 78 | 0.07 |  |  | 40.0 | 54.2 | 125 | 2505402
| HRVs | Lifebreath | Airia Brands Inc. | RNC4-TPD | HEATING | 0 | 32 | 22.0 | 47 | 37 |  |  | 63.0 | 68 | 0.00 | [5 empty] | 2505248
| HRVs | Lifebreath | Airia Brands Inc. | RNC4-TPD | HEATING | -25 | -13 | 24.0 | 51 | 51 |  |  | 65.0 | 68 | 0.07 |  |  | 14.6 | 17.9 | 100.4 | 2505248
| HRVs | Lifebreath | Airia Brands Inc. | RNC4TPF | HEATING | 0 | 32 | 26.0 | 55 | 36 |  |  | 67.0 | 72 | 0.05 | [5 empty] | 2505260
| HRVs | Lifebreath | Airia Brands Inc. | RNC4TPF | HEATING | -25 | -13 | 27.0 | 57 | 44 |  |  | 61.0 | 63 | 0.01 |  |  | 11.0 | 0.0 | 84.2 | 2505260
| HRVs | Lifebreath | Airia Brands Inc. | RNC5HEXTPF | HEATING | 0 | 32 | 45.0 | 95 | 46 |  |  | 73.0 | 76 | 0.03 | [5 empty] | 2505335
| HRVs | Lifebreath | Airia Brands Inc. | RNC5HEXTPF | HEATING | 0 | 32 | 30.0 | 64 | 31 |  |  | 75.0 | 78 | 0.04 | [5 empty] | 2505335
| HRVs | Lifebreath | Airia Brands Inc. | RNC5HEXTPF | HEATING | -25 | -13 | 33.0 | 70 | 33 |  |  | 57.0 | 58 | 0.03 |  |  | 14.6 | 0.0 | 76.4 | 2505335
| HRVs | Lifebreath | Airia Brands Inc. | RNC5TPD | HEATING | 0 | 32 | 30.0 | 64 | 79 |  |  | 58.0 | 66 | 0.00 | [5 empty] | 2505261
| HRVs | Lifebreath | Airia Brands Inc. | RNC5TPD | HEATING | 0 | 32 | 39.0 | 83 | 96 |  |  | 59.0 | 66 | 0.00 | [5 empty] | 2505261
| HRVs | Lifebreath | Airia Brands Inc. | RNC5TPD | HEATING | 0 | 32 | 54.0 | 114 | 114 |  |  | 57.0 | 64 | 0.00 | [5 empty] | 2505261
| HRVs | Lifebreath | Airia Brands Inc. | RNC5TPD | HEATING | -25 | -13 | 32.0 | 68 | 93 |  |  | 61.0 | 65 | 0.00 |  |  | 7.3 | 14.6 | 97.1 | 2505261
| HRVs | Lifebreath | Airia Brands Inc. | RNC5TPF | HEATING | 0 | 32 | 30.0 | 64 | 68 |  |  | 65.0 | 72 | 0.02 | [5 empty] | 2505334
| HRVs | Lifebreath | Airia Brands Inc. | RNC5TPF | HEATING | 0 | 32 | 45.0 | 95 | 101 |  |  | 62.0 | 69 | 0.01 | [5 empty] | 2505334
| HRVs | Lifebreath | Airia Brands Inc. | RNC5TPF | HEATING | 0 | 32 | 55.0 | 117 | 105 |  |  | 61.0 | 67 | 0.00 | [5 empty] | 2505334
| HRVs | Lifebreath | Airia Brands Inc. | RNC5TPF | HEATING | -25 | -13 | 33.0 | 70 | 73 |  |  | 56.0 | 58 | 0.00 |  |  | 10.1 | 0.0 | 76.6 | 2505334
| HRVs | Lifebreath | Airia Brands Inc. | RNC6 HEX TPD | HEATING | -25 | -13 | 31.0 | 66 | 46 |  |  | 65.0 | 68 | 0.03 |  |  | 10.7 | 14.3 | 101.6 | 2505103
| HRVs | Lifebreath | Airia Brands Inc. | RNC6 HEX TPD | HEATING | 0 | 32 | 30.0 | 64 | 65 |  |  | 75.0 | 79 | 0.03 | [5 empty] | 2505103
| HRVs | Lifebreath | Airia Brands Inc. | RNC6-ES | HEATING | -25 | -13 | 33.0 | 70 | 69 |  |  | 60.0 | 63 | 0.10 |  |  | 9.6 | 11.5 | 97.3 | 2505098
| HRVs | Lifebreath | Airia Brands Inc. | RNC6-ES | HEATING | 0 | 32 | 30.0 | 64 | 47 |  |  | 65.0 | 70 | 0.00 | [5 empty] | 2505098
| HRVs | Lifebreath | Airia Brands Inc. | RNC88 | HEATING | 0 | 32 | 30.0 | 64 | 37 |  |  | 60.0 | 63 | 0.00 | [5 empty] | 2505277
| HRVs | Lifebreath | Airia Brands Inc. | RNC88 | HEATING | 0 | 32 | 43.0 | 91 | 46 |  |  | 58.0 | 61 | 0.00 | [5 empty] | 2505277
| HRVs | Lifebreath | Airia Brands Inc. | RNC88 | HEATING | -25 | -13 | 27.0 | 57 | 38 |  |  | 57.0 | 58 | 0.01 |  |  | 0.4 | 3.0 | 94.1 | 2505277
| HRVs | Lifebreath | Airia Brands Inc. | RNC88 | HEATING | 0 | 32 | 23.0 | 49 | 37 |  |  | 60.0 | 64 | 0.00 | [5 empty] | 2505277
| ERVs | Johnson Controls | Johnson Controls Inc. | S1-TERV125 | HEATING | 0 | 32 | 24.0 | 51 | 28 | 0.85 | 1.8 | 74.0 | 77 | 0.58 | [5 empty] | 2004945
| ERVs | Johnson Controls | Johnson Controls Inc. | S1-TERV125 | HEATING | 0 | 32 | 36.0 | 76 | 48 | 0.75 | 1.5 | 69.0 | 73 | 0.49 | [5 empty] | 2004945
| ERVs | Johnson Controls | Johnson Controls Inc. | S1-TERV125 | HEATING | 0 | 32 | 48.0 | 102 | 78 | 0.61 | 1.3 | 66.0 | 71 | 0.42 | [5 empty] | 2004945
| ERVs | Johnson Controls | Johnson Controls Inc. | S1-TERV125 | COOLING | 35 | 95 | 24.0 | 51 | 32 | 0.75 | 1.5 |  |  | 0.60 | 60 | 63 |  |  |  | 2004945
| ERVs | Johnson Controls | Johnson Controls Inc. | S1-TERV225 | HEATING | 0 | 32 | 24.0 | 51 | 19 | 1.26 | 2.6 | 81.0 | 84 | 0.69 | [5 empty] | 2004877
| ERVs | Johnson Controls | Johnson Controls Inc. | S1-TERV225 | HEATING | 0 | 32 | 48.0 | 102 | 40 | 1.20 | 2.5 | 73.0 | 76 | 0.55 | [5 empty] | 2004877
| ERVs | Johnson Controls | Johnson Controls Inc. | S1-TERV225 | HEATING | 0 | 32 | 96.0 | 203 | 177 | 0.54 | 1.1 | 62.0 | 68 | 0.40 | [5 empty] | 2004877
| ERVs | Johnson Controls | Johnson Controls Inc. | S1-TERV225 | COOLING | 35 | 95 | 24.0 | 51 | 20 | 1.20 | 2.5 |  |  | 0.81 | 77 | 79 |  |  |  | 2004877
| ERVs | Johnson Controls | Johnson Controls Inc. | S1-TERV225 | HEATING | 0 | 32 | 71.0 | 150 | 81 | 0.87 | 1.8 | 68.0 | 71 | 0.46 | [5 empty] | 2004877
| ERVs | Johnson Controls | Johnson Controls Inc. | S1-TERV280 | HEATING | 0 | 32 | 28.0 | 59 | 21 | 1.33 | 2.8 | 88.0 | 90 | 0.77 | [5 empty] | 2004878
| ERVs | Johnson Controls | Johnson Controls Inc. | S1-TERV280 | HEATING | 0 | 32 | 57.0 | 121 | 37 | 1.54 | 3.2 | 81.0 | 83 | 0.69 | [5 empty] | 2004878
| ERVs | Johnson Controls | Johnson Controls Inc. | S1-TERV280 | HEATING | 0 | 32 | 95.0 | 201 | 114 | 0.83 | 1.7 | 74.0 | 77 | 0.60 | [5 empty] | 2004878
| ERVs | Johnson Controls | Johnson Controls Inc. | S1-TERV280 | HEATING | 0 | 32 | 107.0 | 227 | 171 | 0.62 | 1.3 | 71.0 | 76 | 0.56 | [5 empty] | 2004878
| ERVs | Johnson Controls | Johnson Controls Inc. | S1-TERV280 | COOLING | 35 | 95 | 29.0 | 61 | 20 | 1.45 | 3.0 |  |  | 0.76 | 76 | 77 |  |  |  | 2004878
| ERVs | Venmar | Venmar Ventilation ULC | S10 ERV-R | HEATING | 0 | 32 | 23.0 | 49 | 40 | 0.57 | 1.2 | 66.0 | 72 | 0.51 | [5 empty] | 2005002
| ERVs | Venmar | Venmar Ventilation ULC | S10 ERV-R | HEATING | 0 | 32 | 30.0 | 64 | 50 | 0.60 | 1.2 | 65.0 | 70 | 0.47 | [5 empty] | 2005002
| ERVs | Venmar | Venmar Ventilation ULC | S10 ERV-R | HEATING | 0 | 32 | 47.0 | 100 | 85 | 0.55 | 1.1 | 60.0 | 66 | 0.41 | [5 empty] | 2005002
| ERVs | Venmar | Venmar Ventilation ULC | S10 ERV-R | HEATING | -25 | -13 | 24.0 | 51 | 36 | 0.66 | 1.4 | 46.0 | 47 | 0.36 |  |  | 30.0 | 7.0 | 70.8 | 2005002
| ERVs | Venmar | Venmar Ventilation ULC | S10 ERV-R | HEATING | -10 | 14 | 24.0 | 51 | 40 | 0.60 | 1.2 | 65.0 | 69 | 0.53 |  |  | 0.0 | 0.0 | 100 | 2005002
| ERVs | Venmar | Venmar Ventilation ULC | S10 ERV-R | COOLING | 35 | 95 | 22.0 | 47 | 40 | 0.55 | 1.1 |  |  | 0.50 | 50 | 53 |  |  |  | 2005002
| ERVs | Venmar | Venmar Ventilation ULC | S10 ERV-R | COOLING | 35 | 95 | 30.0 | 64 | 50 | 0.60 | 1.2 |  |  | 0.45 | 47 | 50 |  |  |  | 2005002
| ERVs | Venmar | Venmar Ventilation ULC | S10 ERV-R | COOLING | 35 | 95 | 38.0 | 81 | 60 | 0.63 | 1.3 |  |  | 0.41 | 44 | 47 |  |  |  | 2005002
| ERVs | Venmar | Venmar Ventilation ULC | S10ERV | HEATING | 0 | 32 | 23.0 | 49 | 40 | 0.57 | 1.2 | 66.0 | 72 | 0.51 | [5 empty] | 2005001
| ERVs | Venmar | Venmar Ventilation ULC | S10ERV | HEATING | 0 | 32 | 30.0 | 64 | 50 | 0.60 | 1.2 | 65.0 | 70 | 0.47 | [5 empty] | 2005001
| ERVs | Venmar | Venmar Ventilation ULC | S10ERV | HEATING | 0 | 32 | 47.0 | 100 | 85 | 0.55 | 1.1 | 60.0 | 66 | 0.41 | [5 empty] | 2005001
| ERVs | Venmar | Venmar Ventilation ULC | S10ERV | HEATING | -25 | -13 | 24.0 | 51 | 36 | 0.66 | 1.4 | 46.0 | 47 | 0.36 |  |  | 30.0 | 7.0 | 70.8 | 2005001
| ERVs | Venmar | Venmar Ventilation ULC | S10ERV | HEATING | -10 | 14 | 24.0 | 51 | 40 | 0.60 | 1.2 | 65.0 | 69 | 0.53 |  |  | 0.0 | 0.0 | 100 | 2005001
| ERVs | Venmar | Venmar Ventilation ULC | S10ERV | COOLING | 35 | 95 | 22.0 | 47 | 40 | 0.55 | 1.1 |  |  | 0.50 | 50 | 53 |  |  |  | 2005001
| ERVs | Venmar | Venmar Ventilation ULC | S10ERV | COOLING | 35 | 95 | 30.0 | 64 | 50 | 0.60 | 1.2 |  |  | 0.45 | 47 | 50 |  |  |  | 2005001
| ERVs | Venmar | Venmar Ventilation ULC | S10ERV | COOLING | 35 | 95 | 38.0 | 81 | 60 | 0.63 | 1.3 |  |  | 0.41 | 44 | 47 |  |  |  | 2005001
| ERVs | Venmar | Venmar Ventilation ULC | S10ERV+ | HEATING | 0 | 32 | 23.0 | 49 | 40 | 0.57 | 1.2 | 67.0 | 71 | 0.53 | [5 empty] | 2004998
| ERVs | Venmar | Venmar Ventilation ULC | S10ERV+ | HEATING | 0 | 32 | 30.0 | 64 | 54 | 0.55 | 1.1 | 65.0 | 70 | 0.47 | [5 empty] | 2004998
| ERVs | Venmar | Venmar Ventilation ULC | S10ERV+ | HEATING | 0 | 32 | 48.0 | 102 | 85 | 0.56 | 1.2 | 60.0 | 66 | 0.41 | [5 empty] | 2004998
| ERVs | Venmar | Venmar Ventilation ULC | S10ERV+ | HEATING | -25 | -13 | 31.0 | 66 | 58 | 0.53 | 1.1 | 56.0 | 58 | 0.52 |  |  | 20.7 | 22.6 | 99 | 2004998
| ERVs | Venmar | Venmar Ventilation ULC | S10ERV+ | COOLING | 35 | 95 | 22.0 | 47 | 40 | 0.55 | 1.1 |  |  | 0.49 | 51 | 54 |  |  |  | 2004998
| ERVs | Venmar | Venmar Ventilation ULC | S10ERV+ | COOLING | 35 | 95 | 30.0 | 64 | 54 | 0.55 | 1.1 |  |  | 0.45 | 47 | 50 |  |  |  | 2004998
| ERVs | Venmar | Venmar Ventilation ULC | S10ERV+ | COOLING | 35 | 95 | 47.0 | 100 | 85 | 0.55 | 1.1 |  |  | 0.37 | 40 | 43 |  |  |  | 2004998
| ERVs | Nu-Air | Nu-Air Ventilation Systems Inc. | SE135E | COOLING | 35 | 95 | 25.0 | 53 | 30 | 0.83 | 1.7 |  |  | 0.40 | 50 | 52 |  |  |  | 2005067
| ERVs | Nu-Air | Nu-Air Ventilation Systems Inc. | SE135E | HEATING | 0 | 32 | 20.0 | 42 | 22 | 0.90 | 1.9 | 80.0 | 83 | 0.56 | [5 empty] | 2005067
| ERVs | Nu-Air | Nu-Air Ventilation Systems Inc. | SE135E | HEATING | 0 | 32 | 25.0 | 53 | 26 | 0.96 | 2.0 | 78.0 | 82 | 0.52 | [5 empty] | 2005067
| ERVs | Nu-Air | Nu-Air Ventilation Systems Inc. | SE135E | HEATING | 0 | 32 | 30.0 | 64 | 32 | 0.93 | 2.0 | 76.0 | 81 | 0.49 | [5 empty] | 2005067
| ERVs | Nu-Air | Nu-Air Ventilation Systems Inc. | SE135E | HEATING | -25 | -13 | 25.0 | 53 | 30 | 0.83 | 1.7 | 55.0 | 60 | 0.47 |  |  | 14.3 | 5.4 | 94.3 | 2005067
| ERVs | Nu-Air | Nu-Air Ventilation Systems Inc. | SE182E | HEATING | 0 | 32 | 35.0 | 74 | 104 |  |  | 75.0 | 85 | 0.65 | [5 empty] | 2005127
| ERVs | Nu-Air | Nu-Air Ventilation Systems Inc. | SE182E | HEATING | 0 | 32 | 30.0 | 64 | 94 |  |  | 78.0 | 88 | 0.68 | [5 empty] | 2005127
| ERVs | Nu-Air | Nu-Air Ventilation Systems Inc. | SE182E | HEATING | 0 | 32 | 25.0 | 53 | 84 |  |  | 80.0 | 90 | 0.70 | [5 empty] | 2005127
| ERVs | Nu-Air | Nu-Air Ventilation Systems Inc. | SE182E | COOLING | 35 | 95 | 30.0 | 64 | 98 |  |  |  |  | 0.41 | 38 | 44 |  |  |  | 2005127
| ERVs | Nu-Air | Nu-Air Ventilation Systems Inc. | SE182E | HEATING | -25 | -13 | 34.0 | 72 | 104 |  |  | 55.0 | 60 | 0.53 |  |  | 19.1 | 3.1 | 100 | 2005127
| ERVs | RenewAire | RenewAire LLC | SL75 | HEATING | 0 | 32 | 24.0 | 51 | 30 | 0.80 | 1.7 | 78.0 | 82 | 0.64 | [5 empty] | 2004869
| ERVs | RenewAire | RenewAire LLC | SL75 | HEATING | 0 | 32 | 36.0 | 76 | 50 | 0.72 | 1.5 | 74.0 | 79 | 0.56 | [5 empty] | 2004869
| ERVs | RenewAire | RenewAire LLC | SL75 | HEATING | 0 | 32 | 47.0 | 100 | 79 | 0.59 | 1.2 | 70.0 | 75 | 0.50 | [5 empty] | 2004869
| ERVs | RenewAire | RenewAire LLC | SL75 | COOLING | 35 | 95 | 25.0 | 53 | 32 | 0.78 | 1.6 |  |  | 0.53 | 57 | 59 |  |  |  | 2004869
| ERVs | RenewAire | RenewAire LLC | SL75H | HEATING | 0 | 32 | 24.0 | 51 | 30 | 0.80 | 1.7 | 78.0 | 82 | 0.64 | [5 empty] | 2004871
| ERVs | RenewAire | RenewAire LLC | SL75H | HEATING | 0 | 32 | 36.0 | 76 | 50 | 0.72 | 1.5 | 74.0 | 79 | 0.56 | [5 empty] | 2004871
| ERVs | RenewAire | RenewAire LLC | SL75H | HEATING | 0 | 32 | 47.0 | 100 | 79 | 0.59 | 1.2 | 70.0 | 75 | 0.50 | [5 empty] | 2004871
| ERVs | RenewAire | RenewAire LLC | SL75H | COOLING | 35 | 95 | 25.0 | 53 | 32 | 0.78 | 1.6 |  |  | 0.53 | 57 | 59 |  |  |  | 2004871
| ERVs | Greentek | Systemair Inc. | SOLACE 1.0E | HEATING | -25 | -13 | 32.0 | 68 | 73 | 0.43 | 0.9 | 60.0 | 63 | 0.57 |  |  | 28.4 | 24.4 | 87.5 | 2005336
| ERVs | Greentek | Systemair Inc. | SOLACE 1.0E | COOLING | 35 | 95 | 20.0 | 42 | 46 | 0.43 | 0.9 |  |  | 0.72 | 70 | 75 |  |  |  | 2005336
| ERVs | Greentek | Systemair Inc. | SOLACE 1.0E | COOLING | 35 | 95 | 55.0 | 117 | 98 | 0.56 | 1.1 |  |  | 0.56 | 57 | 61 |  |  |  | 2005336
| ERVs | Greentek | Systemair Inc. | SOLACE 1.0E | HEATING | 0 | 32 | 55.0 | 117 | 91 | 0.60 | 1.2 | 70.0 | 75 | 0.63 | [5 empty] | 2005336
| ERVs | Greentek | Systemair Inc. | SOLACE 1.0E | HEATING | 0 | 32 | 20.0 | 42 | 42 | 0.47 | 1.0 | 82.0 | 88 | 0.79 | [5 empty] | 2005336
| ERVs | Greentek | Systemair Inc. | SOLACE 1.0E | HEATING | 0 | 32 | 33.0 | 70 | 60 | 0.55 | 1.1 | 77.0 | 82 | 0.71 | [5 empty] | 2005336
| HRVs | Greentek | Systemair Inc. | SOLACE 1.2H | HEATING | 0 | 32 | 33.0 | 70 | 69 |  |  | 81.0 | 88 | 0.00 | [5 empty] | 2505390
| HRVs | Greentek | Systemair Inc. | SOLACE 1.2H | HEATING | 0 | 32 | 54.0 | 114 | 119 |  |  | 76.0 | 83 | 0.00 | [5 empty] | 2505390
| HRVs | Greentek | Systemair Inc. | SOLACE 1.2H | HEATING | -25 | -13 | 31.0 | 66 | 96 |  |  | 65.0 | 68 | 0.15 |  |  | 28.0 | 27.9 | 95.3 | 2505390
| HRVs | Greentek | Systemair Inc. | SOLACE 1.2H | HEATING | 0 | 32 | 47.0 | 100 | 89 |  |  | 78.0 | 84 | 0.00 | [5 empty] | 2505390
| HRVs | Greentek | Systemair Inc. | SOLACE 1.5H | HEATING | 0 | 32 | 34.0 | 72 | 60 | 0.56 | 1.2 | 80.0 | 86 | 0.00 | [5 empty] | 2505386
| HRVs | Greentek | Systemair Inc. | SOLACE 1.5H | HEATING | 0 | 32 | 44.0 | 93 | 77 | 0.57 | 1.2 | 78.0 | 83 | 0.00 | [5 empty] | 2505386
| HRVs | Greentek | Systemair Inc. | SOLACE 1.5H | HEATING | 0 | 32 | 71.0 | 150 | 150 | 0.47 | 1.0 | 75.0 | 82 | 0.00 | [5 empty] | 2505386
| HRVs | Greentek | Systemair Inc. | SOLACE 1.5H | HEATING | -25 | -13 | 34.0 | 72 | 105 | 0.32 | 0.6 | 63.0 | 67 | 0.03 |  |  | 22.2 | 27.6 | 106.1 | 2505386
| HRVs | Greentek | Systemair Inc. | SOLACE 1.5H-EC | HEATING | 0 | 32 | 33.0 | 70 | 23 |  |  | 84.0 | 86 | 0.00 | [5 empty] | 2505389
| HRVs | Greentek | Systemair Inc. | SOLACE 1.5H-EC | HEATING | 0 | 32 | 74.0 | 157 | 89 |  |  | 77.0 | 81 | 0.00 | [5 empty] | 2505389
| HRVs | Greentek | Systemair Inc. | SOLACE 1.5H-EC | HEATING | -25 | -13 | 31.0 | 66 | 47 |  |  | 68.0 | 69 | 0.14 |  |  | 26.7 | 30.1 | 97.5 | 2505389
| HRVs | Greentek | Systemair Inc. | SOLACE 1.5H-EC | HEATING | 0 | 32 | 50.0 | 106 | 37 |  |  | 80.0 | 83 | 0.00 | [5 empty] | 2505389
| HRVs | Greentek | Systemair Inc. | SOLACE 2.0H | HEATING | 0 | 32 | 40.0 | 85 | 98 |  |  | 80.0 | 88 | 0.00 | [5 empty] | 2505392
| HRVs | Greentek | Systemair Inc. | SOLACE 2.0H | HEATING | 0 | 32 | 66.0 | 140 | 136 |  |  | 77.0 | 83 | 0.00 | [5 empty] | 2505392
| HRVs | Greentek | Systemair Inc. | SOLACE 2.0H | HEATING | 0 | 32 | 92.0 | 195 | 192 |  |  | 74.0 | 81 | 0.00 | [5 empty] | 2505392
| HRVs | Greentek | Systemair Inc. | SOLACE 2.0H | HEATING | -25 | -13 | 41.0 | 87 | 133 |  |  | 67.0 | 71 | 0.13 |  |  | 19.9 | 25.5 | 103.5 | 2505392
| HRVs | Greentek | Systemair Inc. | SOLACE 2.5H-EC | HEATING | 0 | 32 | 75.0 | 159 | 97 |  |  | 76.0 | 80 | 0.00 | [5 empty] | 2505391
| HRVs | Greentek | Systemair Inc. | SOLACE 2.5H-EC | HEATING | 0 | 32 | 110.0 | 233 | 246 |  |  | 72.0 | 79 | 0.00 | [5 empty] | 2505391
| HRVs | Greentek | Systemair Inc. | SOLACE 2.5H-EC | HEATING | -25 | -13 | 39.0 | 83 | 65 |  |  | 63.0 | 65 | 0.15 |  |  | 23.3 | 34.7 | 110.4 | 2505391
| HRVs | Greentek | Systemair Inc. | SOLACE 2.5H-EC | HEATING | 0 | 32 | 40.0 | 85 | 34 |  |  | 82.0 | 85 | 0.00 | [5 empty] | 2505391
| ERVs | Greenheck | Greenheck Fan Corporation | SYNC-110SE-HS1 | HEATING | 0 | 32 | 23.0 | 49 | 22 |  |  | 72.0 | 75 | 0.64 | [5 empty] | 2005318
| ERVs | Greenheck | Greenheck Fan Corporation | SYNC-110SE-HS1 | COOLING | 35 | 95 | 23.0 | 49 | 22 |  |  |  |  | 0.45 | 51 | 53 |  |  |  | 2005318
| ERVs | Greenheck | Greenheck Fan Corporation | SYNC-110SE-S1 | HEATING | 0 | 32 | 23.0 | 49 | 22 |  |  | 72.0 | 75 | 0.64 | [5 empty] | 2004852
| ERVs | Greenheck | Greenheck Fan Corporation | SYNC-110SE-S1 | COOLING | 35 | 95 | 23.0 | 49 | 22 |  |  |  |  | 0.45 | 51 | 53 |  |  |  | 2004852
| ERVs | Greenheck | Greenheck Fan Corporation | SYNC-110SEA-S1 | HEATING | 0 | 32 | 23.0 | 49 | 22 |  |  | 72.0 | 75 | 0.64 | [5 empty] | 2005246
| ERVs | Greenheck | Greenheck Fan Corporation | SYNC-110SEA-S1 | COOLING | 35 | 95 | 23.0 | 49 | 22 |  |  |  |  | 0.45 | 51 | 53 |  |  |  | 2005246
| ERVs | Greenheck | Greenheck Fan Corporation | SYNC-110SEF-HS1 | COOLING | 35 | 95 | 23.0 | 49 | 22 |  |  |  |  | 0.45 | 51 | 53 |  |  |  | 2005185
| ERVs | Greenheck | Greenheck Fan Corporation | SYNC-110SEF-HS1 | HEATING | 0 | 32 | 23.0 | 49 | 22 |  |  | 72.0 | 75 | 0.64 | [5 empty] | 2005185
| ERVs | Greenheck | Greenheck Fan Corporation | SYNC-110SEF-S1 | HEATING | 0 | 32 | 23.0 | 49 | 22 |  |  | 72.0 | 75 | 0.64 | [5 empty] | 2005133
| ERVs | Greenheck | Greenheck Fan Corporation | SYNC-110SEF-S1 | COOLING | 35 | 95 | 23.0 | 49 | 22 |  |  |  |  | 0.45 | 51 | 53 |  |  |  | 2005133
| ERVs | Greenheck | Greenheck Fan Corporation | SYNC-180SCE-S1 | HEATING | 0 | 32 | 30.0 | 64 | 28 |  |  | 84.0 | 87 | 0.66 | [5 empty] | 2004855
| ERVs | Greenheck | Greenheck Fan Corporation | SYNC-180SCE-S1 | HEATING | -25 | -13 | 34.0 | 72 | 29 |  |  | 62.0 | 63 | 0.48 |  |  | 15.5 | 13.0 | 88.6 | 2004855
| ERVs | Greenheck | Greenheck Fan Corporation | SYNC-180SCE-S1 | COOLING | 35 | 95 | 30.0 | 64 | 32 |  |  |  |  | 0.52 | 60 | 62 |  |  |  | 2004855
| ERVs | Greenheck | Greenheck Fan Corporation | SYNC-180SCEA-HM1 | HEATING | 0 | 32 | 30.0 | 64 | 28 |  |  | 84.0 | 87 | 0.66 | [5 empty] | 2005238
| ERVs | Greenheck | Greenheck Fan Corporation | SYNC-180SCEA-HM1 | HEATING | -25 | -13 | 34.0 | 72 | 29 |  |  | 62.0 | 63 | 0.48 |  |  | 15.5 | 13.0 | 88.6 | 2005238
| ERVs | Greenheck | Greenheck Fan Corporation | SYNC-180SCEA-HM1 | COOLING | 35 | 95 | 30.0 | 64 | 32 |  |  |  |  | 0.52 | 60 | 62 |  |  |  | 2005238
| ERVs | Greenheck | Greenheck Fan Corporation | SYNC-180SCEA-S1 | HEATING | 0 | 32 | 30.0 | 64 | 28 |  |  | 84.0 | 87 | 0.66 | [5 empty] | 2005134
| ERVs | Greenheck | Greenheck Fan Corporation | SYNC-180SCEA-S1 | HEATING | -25 | -13 | 34.0 | 72 | 29 |  |  | 62.0 | 63 | 0.48 |  |  | 15.5 | 13.0 | 88.6 | 2005134
| ERVs | Greenheck | Greenheck Fan Corporation | SYNC-180SCEA-S1 | COOLING | 35 | 95 | 30.0 | 64 | 32 |  |  |  |  | 0.52 | 60 | 62 |  |  |  | 2005134
| ERVs | Greenheck | Greenheck Fan Corporation | SYNC-180SCEF-HS1 | HEATING | -25 | -13 | 34.0 | 72 | 29 |  |  | 62.0 | 63 | 0.48 |  |  | 15.5 | 13.0 | 88.6 | 2005182
| ERVs | Greenheck | Greenheck Fan Corporation | SYNC-180SCEF-HS1 | COOLING | 35 | 95 | 30.0 | 64 | 32 |  |  |  |  | 0.52 | 60 | 62 |  |  |  | 2005182
| ERVs | Greenheck | Greenheck Fan Corporation | SYNC-180SCEF-HS1 | HEATING | 0 | 32 | 30.0 | 64 | 28 |  |  | 84.0 | 87 | 0.66 | [5 empty] | 2005182
| ERVs | Greenheck | Greenheck Fan Corporation | SYNC-180SCEF-S1 | COOLING | 35 | 95 | 30.0 | 64 | 32 |  |  |  |  | 0.52 | 60 | 62 |  |  |  | 2005210
| ERVs | Greenheck | Greenheck Fan Corporation | SYNC-180SCEF-S1 | HEATING | 0 | 32 | 30.0 | 64 | 28 |  |  | 84.0 | 87 | 0.66 | [5 empty] | 2005210
| ERVs | Greenheck | Greenheck Fan Corporation | SYNC-180SCEF-S1 | HEATING | -25 | -13 | 34.0 | 72 | 29 |  |  | 62.0 | 63 | 0.48 |  |  | 15.5 | 13.0 | 88.6 | 2005210
| ERVs | Greenheck | Greenheck Fan Corporation | SYNC-180TCEA-S1 | HEATING | 0 | 32 | 32.0 | 68 | 26 |  |  | 77.0 | 79 | 0.71 | [5 empty] | 2005245
| ERVs | Greenheck | Greenheck Fan Corporation | SYNC-180TCEA-S1 | HEATING | 0 | 32 | 45.0 | 95 | 40 |  |  | 73.0 | 76 | 0.62 | [5 empty] | 2005245
| ERVs | Greenheck | Greenheck Fan Corporation | SYNC-180TCEA-S1 | HEATING | 0 | 32 | 54.0 | 114 | 51 |  |  | 71.0 | 74 | 0.59 | [5 empty] | 2005245
| ERVs | Greenheck | Greenheck Fan Corporation | SYNC-180TCEA-S1 | HEATING | -25 | -13 | 31.0 | 66 | 50 |  |  | 60.0 | 62 | 0.60 |  |  | 15.5 | 28.5 | 110.5 | 2005245
| ERVs | Greenheck | Greenheck Fan Corporation | SYNC-180TCEA-S1 | COOLING | 35 | 95 | 31.0 | 66 | 29 |  |  |  |  | 0.43 | 50 | 52 |  |  |  | 2005245
| ERVs | Greenheck | Greenheck Fan Corporation | SYNC-180TCEA-S1 | COOLING | 35 | 95 | 55.0 | 117 | 69 |  |  |  |  | 0.34 | 43 | 45 |  |  |  | 2005245
| ERVs | Greenheck | Greenheck Fan Corporation | SYNC-180TCEF-S1 | HEATING | 0 | 32 | 45.0 | 95 | 40 |  |  | 73.0 | 76 | 0.62 | [5 empty] | 2005151
| ERVs | Greenheck | Greenheck Fan Corporation | SYNC-180TCEF-S1 | HEATING | -25 | -13 | 31.0 | 66 | 50 |  |  | 60.0 | 62 | 0.60 |  |  | 15.5 | 28.5 | 110.5 | 2005151
| ERVs | Greenheck | Greenheck Fan Corporation | SYNC-180TCEF-S1 | COOLING | 35 | 95 | 31.0 | 66 | 29 |  |  |  |  | 0.43 | 50 | 52 |  |  |  | 2005151
| ERVs | Greenheck | Greenheck Fan Corporation | SYNC-180TCEF-S1 | COOLING | 35 | 95 | 55.0 | 117 | 69 |  |  |  |  | 0.34 | 43 | 45 |  |  |  | 2005151
| ERVs | Greenheck | Greenheck Fan Corporation | SYNC-180TCEF-S1 | HEATING | 0 | 32 | 32.0 | 68 | 26 |  |  | 77.0 | 79 | 0.71 | [5 empty] | 2005151
| ERVs | Greenheck | Greenheck Fan Corporation | SYNC-180TCEF-S1 | HEATING | 0 | 32 | 54.0 | 114 | 51 |  |  | 71.0 | 74 | 0.59 | [5 empty] | 2005151
| ERVs | Greenheck | Greenheck Fan Corporation | SYNC-270TCE-S1 | HEATING | 0 | 32 | 30.0 | 64 | 30 |  |  | 77.0 | 81 | 0.61 | [5 empty] | 2004897
| ERVs | Greenheck | Greenheck Fan Corporation | SYNC-270TCE-S1 | HEATING | -25 | -13 | 35.0 | 74 | 97 |  |  | 56.0 | 59 | 0.59 |  |  | 10.2 | 20.1 | 102.9 | 2004897
| ERVs | Greenheck | Greenheck Fan Corporation | SYNC-270TCEA-S1 | HEATING | 0 | 32 | 30.0 | 64 | 30 |  |  | 77.0 | 81 | 0.61 | [5 empty] | 2005232
| ERVs | Greenheck | Greenheck Fan Corporation | SYNC-270TCEA-S1 | HEATING | -25 | -13 | 35.0 | 74 | 97 |  |  | 56.0 | 59 | 0.59 |  |  | 10.2 | 20.1 | 102.9 | 2005232
| ERVs | S&P | S&P USA Ventilation Systems LLC | TR130 | COOLING | 35 | 95 | 47.0 | 100 | 98 | 0.47 | 1.0 |  |  | 0.54 | 56 | 59 |  |  |  | 2004849
| ERVs | S&P | S&P USA Ventilation Systems LLC | TR130 | HEATING | 0 | 32 | 47.0 | 100 | 99 | 0.47 | 1.0 | 72.0 | 78 | 0.64 | [5 empty] | 2004849
| ERVs | S&P | S&P USA Ventilation Systems LLC | TR200 | COOLING | 35 | 95 | 79.0 | 167 | 137 | 0.57 | 1.2 |  |  | 0.57 | 57 | 60 |  |  |  | 2005113
| ERVs | S&P | S&P USA Ventilation Systems LLC | TR200 | HEATING | 0 | 32 | 85.0 | 180 | 146 | 0.58 | 1.2 | 74.0 | 79 | 0.57 | [5 empty] | 2005113
| ERVs | S&P | S&P USA Ventilation Systems LLC | TR90 | HEATING | 0 | 32 | 40.0 | 85 | 41 | 0.97 | 2.0 | 64.0 | 67 | 0.49 | [5 empty] | 2004882
| ERVs | S&P | S&P USA Ventilation Systems LLC | TR90 | COOLING | 35 | 95 | 39.0 | 83 | 38 | 1.02 | 2.1 |  |  | 0.54 | 48 | 50 |  |  |  | 2004882
| ERVs | S&P | S&P USA Ventilation Systems LLC | TRe200 | HEATING | 0 | 32 | 24.0 | 51 | 19 | 1.26 | 2.6 | 81.0 | 84 | 0.69 | [5 empty] | 2004879
| ERVs | S&P | S&P USA Ventilation Systems LLC | TRe200 | HEATING | 0 | 32 | 48.0 | 102 | 40 | 1.20 | 2.5 | 73.0 | 76 | 0.55 | [5 empty] | 2004879
| ERVs | S&P | S&P USA Ventilation Systems LLC | TRe200 | HEATING | 0 | 32 | 96.0 | 203 | 177 | 0.54 | 1.1 | 62.0 | 68 | 0.40 | [5 empty] | 2004879
| ERVs | S&P | S&P USA Ventilation Systems LLC | TRe200 | COOLING | 35 | 95 | 24.0 | 51 | 20 | 1.20 | 2.5 |  |  | 0.81 | 77 | 79 |  |  |  | 2004879
| ERVs | S&P | S&P USA Ventilation Systems LLC | TRe200 | HEATING | 0 | 32 | 71.0 | 150 | 81 | 0.87 | 1.8 | 68.0 | 71 | 0.46 | [5 empty] | 2004879
| ERVs | S&P | S&P USA Ventilation Systems LLC | TRe300 | HEATING | 0 | 32 | 28.0 | 59 | 21 | 1.33 | 2.8 | 88.0 | 90 | 0.77 | [5 empty] | 2004880
| ERVs | S&P | S&P USA Ventilation Systems LLC | TRe300 | HEATING | 0 | 32 | 57.0 | 121 | 37 | 1.54 | 3.2 | 81.0 | 83 | 0.69 | [5 empty] | 2004880
| ERVs | S&P | S&P USA Ventilation Systems LLC | TRe300 | HEATING | 0 | 32 | 95.0 | 201 | 114 | 0.83 | 1.7 | 74.0 | 77 | 0.60 | [5 empty] | 2004880
| ERVs | S&P | S&P USA Ventilation Systems LLC | TRe300 | HEATING | 0 | 32 | 107.0 | 227 | 171 | 0.62 | 1.3 | 71.0 | 76 | 0.56 | [5 empty] | 2004880
| ERVs | S&P | S&P USA Ventilation Systems LLC | TRe300 | COOLING | 35 | 95 | 29.0 | 61 | 20 | 1.45 | 3.0 |  |  | 0.76 | 76 | 77 |  |  |  | 2004880
| ERVs | S&P | S&P USA Ventilation Systems LLC | TRe90 | HEATING | 0 | 32 | 24.0 | 51 | 28 | 0.85 | 1.8 | 74.0 | 77 | 0.58 | [5 empty] | 2004884
| ERVs | S&P | S&P USA Ventilation Systems LLC | TRe90 | HEATING | 0 | 32 | 36.0 | 76 | 48 | 0.75 | 1.5 | 69.0 | 73 | 0.49 | [5 empty] | 2004884
| ERVs | S&P | S&P USA Ventilation Systems LLC | TRe90 | HEATING | 0 | 32 | 48.0 | 102 | 78 | 0.61 | 1.3 | 66.0 | 71 | 0.42 | [5 empty] | 2004884
| ERVs | S&P | S&P USA Ventilation Systems LLC | TRe90 | COOLING | 35 | 95 | 24.0 | 51 | 32 | 0.75 | 1.5 |  |  | 0.60 | 60 | 63 |  |  |  | 2004884
| ERVs | S&P | S&P USA Ventilation Systems LLC | TRe90H | HEATING | 0 | 32 | 24.0 | 51 | 28 | 0.85 | 1.8 | 74.0 | 77 | 0.58 | [5 empty] | 2004885
| ERVs | S&P | S&P USA Ventilation Systems LLC | TRe90H | HEATING | 0 | 32 | 36.0 | 76 | 48 | 0.75 | 1.5 | 69.0 | 73 | 0.49 | [5 empty] | 2004885
| ERVs | S&P | S&P USA Ventilation Systems LLC | TRe90H | HEATING | 0 | 32 | 48.0 | 102 | 78 | 0.61 | 1.3 | 66.0 | 71 | 0.42 | [5 empty] | 2004885
| ERVs | S&P | S&P USA Ventilation Systems LLC | TRe90H | COOLING | 35 | 95 | 24.0 | 51 | 32 | 0.75 | 1.5 |  |  | 0.60 | 60 | 63 |  |  |  | 2004885
| ERVs | S&P | S&P USA Ventilation Systems LLC | TRLPe110 | HEATING | 0 | 32 | 24.0 | 51 | 30 | 0.80 | 1.7 | 78.0 | 82 | 0.64 | [5 empty] | 2004886
| ERVs | S&P | S&P USA Ventilation Systems LLC | TRLPe110 | HEATING | 0 | 32 | 36.0 | 76 | 50 | 0.72 | 1.5 | 74.0 | 79 | 0.56 | [5 empty] | 2004886
| ERVs | S&P | S&P USA Ventilation Systems LLC | TRLPe110 | HEATING | 0 | 32 | 47.0 | 100 | 79 | 0.59 | 1.2 | 70.0 | 75 | 0.50 | [5 empty] | 2004886
| ERVs | S&P | S&P USA Ventilation Systems LLC | TRLPe110 | COOLING | 35 | 95 | 25.0 | 53 | 32 | 0.78 | 1.6 |  |  | 0.53 | 57 | 59 |  |  |  | 2004886
| ERVs | S&P | S&P USA Ventilation Systems LLC | TRLPe110H | HEATING | 0 | 32 | 24.0 | 51 | 30 | 0.80 | 1.7 | 78.0 | 82 | 0.64 | [5 empty] | 2004887
| ERVs | S&P | S&P USA Ventilation Systems LLC | TRLPe110H | HEATING | 0 | 32 | 36.0 | 76 | 50 | 0.72 | 1.5 | 74.0 | 79 | 0.56 | [5 empty] | 2004887
| ERVs | S&P | S&P USA Ventilation Systems LLC | TRLPe110H | HEATING | 0 | 32 | 47.0 | 100 | 79 | 0.59 | 1.2 | 70.0 | 75 | 0.50 | [5 empty] | 2004887
| ERVs | S&P | S&P USA Ventilation Systems LLC | TRLPe110H | COOLING | 35 | 95 | 25.0 | 53 | 32 | 0.78 | 1.6 |  |  | 0.53 | 57 | 59 |  |  |  | 2004887
| ERVs | S&P | S&P USA Ventilation Systems LLC | TRLPV100ECH-V1 | HEATING | -25 | -13 | 23.0 | 49 | 41 |  |  | 63.0 | 65 | 0.61 |  |  | 19.2 | 32.7 | 114.4 | 2005253
| ERVs | S&P | S&P USA Ventilation Systems LLC | TRLPV100ECH-V1 | COOLING | 35 | 95 | 23.0 | 49 | 20 |  |  |  |  | 0.84 | 81 | 83 |  |  |  | 2005253
| ERVs | S&P | S&P USA Ventilation Systems LLC | TRLPV100ECH-V1 | HEATING | 0 | 32 | 38.0 | 81 | 39 |  |  | 79.0 | 82 | 0.78 | [5 empty] | 2005253
| ERVs | S&P | S&P USA Ventilation Systems LLC | TRLPV100ECH-V1 | HEATING | 0 | 32 | 47.0 | 100 | 60 |  |  | 75.0 | 80 | 0.74 | [5 empty] | 2005253
| ERVs | S&P | S&P USA Ventilation Systems LLC | TRLPV100ECH-V1 | HEATING | 0 | 32 | 29.0 | 61 | 25 |  |  | 83.0 | 86 | 0.83 | [5 empty] | 2005253
| ERVs | S&P | S&P USA Ventilation Systems LLC | TRLPV100ECH-V1 | HEATING | 0 | 32 | 23.0 | 49 | 19 |  |  | 87.0 | 90 | 0.88 | [5 empty] | 2005253
| ERVs | S&P | S&P USA Ventilation Systems LLC | TRLPV150 | COOLING | 35 | 95 | 23.0 | 49 | 66 |  |  |  |  | 0.39 | 39 | 44 |  |  |  | 2004944
| ERVs | S&P | S&P USA Ventilation Systems LLC | TRLPV150 | COOLING | 35 | 95 | 61.0 | 129 | 119 |  |  |  |  | 0.21 | 25 | 28 |  |  |  | 2004944
| ERVs | S&P | S&P USA Ventilation Systems LLC | TRLPV150 | HEATING | 0 | 32 | 24.0 | 51 | 70 |  |  | 62.0 | 71 | 0.44 | [5 empty] | 2004944
| ERVs | S&P | S&P USA Ventilation Systems LLC | TRLPV150 | HEATING | 0 | 32 | 61.0 | 129 | 122 |  |  | 52.0 | 58 | 0.28 | [5 empty] | 2004944
| HRVs | vanEE | Venmar Ventilation ULC | V110H65RT | HEATING | 0 | 32 | 30.0 | 64 | 26 | 1.15 | 2.4 | 68.0 | 71 | 0.00 | [5 empty] | 2505235
| HRVs | vanEE | Venmar Ventilation ULC | V110H65RT | HEATING | 0 | 32 | 52.0 | 110 | 69 | 0.75 | 1.5 | 58.0 | 62 | 0.00 | [5 empty] | 2505235
| HRVs | vanEE | Venmar Ventilation ULC | V110H65RT | HEATING | -25 | -13 | 30.0 | 64 | 33 | 0.90 | 1.9 | 60.0 | 62 | 0.00 |  |  | 16.0 | 15.0 | 99 | 2505235
| HRVs | Venmar | Venmar Ventilation ULC | V110H65RT | HEATING | 0 | 32 | 52.0 | 110 | 69 |  |  | 58.0 | 62 | 0.00 | [5 empty] | 2505344
| HRVs | Venmar | Venmar Ventilation ULC | V110H65RT | HEATING | -25 | -13 | 30.0 | 64 | 33 |  |  | 60.0 | 62 | 0.00 |  |  | 16.0 | 15.0 | 99 | 2505344
| HRVs | Venmar | Venmar Ventilation ULC | V110H65RT | HEATING | 0 | 32 | 30.0 | 64 | 26 |  |  | 68.0 | 71 | 0.00 | [5 empty] | 2505344
| ERVs | Venmar | Venmar Ventilation ULC | V130E65RT | HEATING | 0 | 32 | 52.0 | 110 | 73 | 0.71 | 1.5 | 63.0 | 69 | 0.49 | [5 empty] | 2005212
| ERVs | Venmar | Venmar Ventilation ULC | V130E65RT | HEATING | -25 | -13 | 31.0 | 66 | 62 | 0.50 | 1.0 | 56.0 | 58 | 0.51 |  |  | 30.0 | 31.0 | 100 | 2005212
| ERVs | Venmar | Venmar Ventilation ULC | V130E65RT | COOLING | 35 | 95 | 24.0 | 51 | 22 | 1.09 | 2.3 |  |  | 0.66 | 63 | 64 |  |  |  | 2005212
| ERVs | Venmar | Venmar Ventilation ULC | V130E65RT | COOLING | 35 | 95 | 52.0 | 110 | 77 | 0.67 | 1.4 |  |  | 0.54 | 52 | 55 |  |  |  | 2005212
| ERVs | Venmar | Venmar Ventilation ULC | V130E65RT | HEATING | 0 | 32 | 31.0 | 66 | 30 | 1.03 | 2.2 | 67.0 | 70 | 0.56 | [5 empty] | 2005212
| ERVs | vanEE | Venmar Ventilation ULC | V130E65RT | HEATING | 0 | 32 | 31.0 | 66 | 30 | 1.03 | 2.2 | 67.0 | 70 | 0.56 | [5 empty] | 2004953
| ERVs | vanEE | Venmar Ventilation ULC | V130E65RT | HEATING | 0 | 32 | 52.0 | 110 | 73 | 0.71 | 1.5 | 63.0 | 69 | 0.49 | [5 empty] | 2004953
| ERVs | vanEE | Venmar Ventilation ULC | V130E65RT | HEATING | -25 | -13 | 31.0 | 66 | 62 | 0.50 | 1.0 | 56.0 | 58 | 0.51 |  |  | 30.0 | 31.0 | 100 | 2004953
| ERVs | vanEE | Venmar Ventilation ULC | V130E65RT | COOLING | 35 | 95 | 24.0 | 51 | 22 | 1.09 | 2.3 |  |  | 0.66 | 63 | 64 |  |  |  | 2004953
| ERVs | vanEE | Venmar Ventilation ULC | V130E65RT | COOLING | 35 | 95 | 52.0 | 110 | 77 | 0.67 | 1.4 |  |  | 0.54 | 52 | 55 |  |  |  | 2004953
| HRVs | vanEE | Venmar Ventilation ULC | V130H65RT | HEATING | 0 | 32 | 52.0 | 110 | 69 | 0.75 | 1.5 | 58.0 | 62 | 0.00 | [5 empty] | 2505239
| HRVs | vanEE | Venmar Ventilation ULC | V130H65RT | HEATING | 0 | 32 | 30.0 | 64 | 26 | 1.15 | 2.4 | 68.0 | 71 | 0.00 | [5 empty] | 2505239
| HRVs | vanEE | Venmar Ventilation ULC | V130H65RT | HEATING | -25 | -13 | 30.0 | 64 | 33 | 0.90 | 1.9 | 60.0 | 62 | 0.00 |  |  | 16.0 | 15.0 | 99 | 2505239
| HRVs | Venmar | Venmar Ventilation ULC | V130H65RT | HEATING | 0 | 32 | 52.0 | 110 | 69 |  |  | 58.0 | 62 | 0.00 | [5 empty] | 2505365
| HRVs | Venmar | Venmar Ventilation ULC | V130H65RT | HEATING | -25 | -13 | 30.0 | 64 | 33 |  |  | 60.0 | 62 | 0.00 |  |  | 16.0 | 15.0 | 99 | 2505365
| HRVs | Venmar | Venmar Ventilation ULC | V130H65RT | HEATING | 0 | 32 | 30.0 | 64 | 26 |  |  | 68.0 | 71 | 0.00 | [5 empty] | 2505365
| HRVs | Venmar | Venmar Ventilation ULC | V130H80RT | HEATING | 0 | 32 | 17.0 | 36 | 16 | 1.06 | 2.2 | 82.0 | 85 | 0.00 | [5 empty] | 2505397
| HRVs | Venmar | Venmar Ventilation ULC | V130H80RT | HEATING | 0 | 32 | 22.0 | 47 | 20 | 1.10 | 2.3 | 79.0 | 82 | 0.00 | [5 empty] | 2505397
| HRVs | Venmar | Venmar Ventilation ULC | V130H80RT | HEATING | 0 | 32 | 30.0 | 64 | 28 | 1.07 | 2.2 | 77.0 | 80 | 0.00 | [5 empty] | 2505397
| HRVs | Venmar | Venmar Ventilation ULC | V130H80RT | HEATING | 0 | 32 | 52.0 | 110 | 76 | 0.68 | 1.4 | 67.0 | 72 | 0.00 | [5 empty] | 2505397
| HRVs | Venmar | Venmar Ventilation ULC | V130H80RT | HEATING | -25 | -13 | 30.0 | 64 | 44 | 0.68 | 1.4 | 67.0 | 69 | 0.00 |  |  | 19.3 | 20.1 | 100.8 | 2505397
| HRVs | vanEE | Venmar Ventilation ULC | V130H80RT | HEATING | 0 | 32 | 17.0 | 36 | 16 | 1.06 | 2.2 | 82.0 | 85 | 0.00 | [5 empty] | 2505398
| HRVs | vanEE | Venmar Ventilation ULC | V130H80RT | HEATING | 0 | 32 | 22.0 | 47 | 20 | 1.10 | 2.3 | 79.0 | 82 | 0.00 | [5 empty] | 2505398
| HRVs | vanEE | Venmar Ventilation ULC | V130H80RT | HEATING | 0 | 32 | 30.0 | 64 | 28 | 1.07 | 2.2 | 77.0 | 80 | 0.00 | [5 empty] | 2505398
| HRVs | vanEE | Venmar Ventilation ULC | V130H80RT | HEATING | 0 | 32 | 52.0 | 110 | 76 | 0.68 | 1.4 | 67.0 | 72 | 0.00 | [5 empty] | 2505398
| HRVs | vanEE | Venmar Ventilation ULC | V130H80RT | HEATING | -25 | -13 | 30.0 | 64 | 44 | 0.68 | 1.4 | 67.0 | 69 | 0.00 |  |  | 19.3 | 20.1 | 100.8 | 2505398
| ERVs | vanEE | Venmar Ventilation ULC | V150E75NS | HEATING | 0 | 32 | 17.0 | 36 | 15 | 1.13 | 2.4 | 82.0 | 85 | 0.69 | [5 empty] | 2004976
| ERVs | vanEE | Venmar Ventilation ULC | V150E75NS | HEATING | 0 | 32 | 31.0 | 66 | 29 | 1.06 | 2.2 | 77.0 | 80 | 0.60 | [5 empty] | 2004976
| ERVs | vanEE | Venmar Ventilation ULC | V150E75NS | HEATING | 0 | 32 | 55.0 | 117 | 90 | 0.61 | 1.3 | 71.0 | 77 | 0.54 | [5 empty] | 2004976
| ERVs | vanEE | Venmar Ventilation ULC | V150E75NS | HEATING | -25 | -13 | 31.0 | 66 | 64 | 0.48 | 1.0 | 60.0 | 62 | 0.60 |  |  | 32.0 | 34.0 | 103 | 2004976
| ERVs | vanEE | Venmar Ventilation ULC | V150E75NS | COOLING | 35 | 95 | 31.0 | 66 | 29 | 1.06 | 2.2 |  |  | 0.63 | 64 | 66 |  |  |  | 2004976
| ERVs | vanEE | Venmar Ventilation ULC | V150E75NS | COOLING | 35 | 95 | 54.0 | 114 | 90 | 0.60 | 1.2 |  |  | 0.54 | 53 | 57 |  |  |  | 2004976
| ERVs | Venmar | Venmar Ventilation ULC | V150E75NS | HEATING | 0 | 32 | 55.0 | 117 | 90 |  |  | 71.0 | 77 | 0.54 | [5 empty] | 2005177
| ERVs | Venmar | Venmar Ventilation ULC | V150E75NS | HEATING | 0 | 32 | 17.0 | 36 | 15 |  |  | 82.0 | 85 | 0.69 | [5 empty] | 2005177
| ERVs | Venmar | Venmar Ventilation ULC | V150E75NS | HEATING | 0 | 32 | 31.0 | 66 | 29 |  |  | 77.0 | 80 | 0.60 | [5 empty] | 2005177
| ERVs | Venmar | Venmar Ventilation ULC | V150E75NS | HEATING | -25 | -13 | 31.0 | 66 | 64 |  |  | 60.0 | 62 | 0.60 |  |  | 32.0 | 34.0 | 103 | 2005177
| ERVs | Venmar | Venmar Ventilation ULC | V150E75NS | COOLING | 35 | 95 | 31.0 | 66 | 29 |  |  |  |  | 0.63 | 64 | 66 |  |  |  | 2005177
| ERVs | Venmar | Venmar Ventilation ULC | V150E75NS | COOLING | 35 | 95 | 54.0 | 114 | 90 |  |  |  |  | 0.54 | 53 | 57 |  |  |  | 2005177
| ERVs | Venmar | Venmar Ventilation ULC | V150E75NT | HEATING | 0 | 32 | 55.0 | 117 | 90 |  |  | 71.0 | 77 | 0.54 | [5 empty] | 2005172
| ERVs | Venmar | Venmar Ventilation ULC | V150E75NT | HEATING | 0 | 32 | 17.0 | 36 | 15 |  |  | 82.0 | 85 | 0.69 | [5 empty] | 2005172
| ERVs | Venmar | Venmar Ventilation ULC | V150E75NT | HEATING | 0 | 32 | 31.0 | 66 | 29 |  |  | 77.0 | 80 | 0.60 | [5 empty] | 2005172
| ERVs | Venmar | Venmar Ventilation ULC | V150E75NT | HEATING | -25 | -13 | 31.0 | 66 | 64 |  |  | 60.0 | 62 | 0.60 |  |  | 32.0 | 34.0 | 103 | 2005172
| ERVs | Venmar | Venmar Ventilation ULC | V150E75NT | COOLING | 35 | 95 | 31.0 | 66 | 29 |  |  |  |  | 0.63 | 64 | 66 |  |  |  | 2005172
| ERVs | Venmar | Venmar Ventilation ULC | V150E75NT | COOLING | 35 | 95 | 54.0 | 114 | 90 |  |  |  |  | 0.54 | 53 | 57 |  |  |  | 2005172
| ERVs | vanEE | Venmar Ventilation ULC | V150E75NT | HEATING | 0 | 32 | 17.0 | 36 | 15 | 1.13 | 2.4 | 82.0 | 85 | 0.69 | [5 empty] | 2004975
| ERVs | vanEE | Venmar Ventilation ULC | V150E75NT | HEATING | 0 | 32 | 31.0 | 66 | 29 | 1.06 | 2.2 | 77.0 | 80 | 0.60 | [5 empty] | 2004975
| ERVs | vanEE | Venmar Ventilation ULC | V150E75NT | HEATING | 0 | 32 | 55.0 | 117 | 90 | 0.61 | 1.3 | 71.0 | 77 | 0.54 | [5 empty] | 2004975
| ERVs | vanEE | Venmar Ventilation ULC | V150E75NT | HEATING | -25 | -13 | 31.0 | 66 | 64 | 0.48 | 1.0 | 60.0 | 62 | 0.60 |  |  | 32.0 | 34.0 | 103 | 2004975
| ERVs | vanEE | Venmar Ventilation ULC | V150E75NT | COOLING | 35 | 95 | 31.0 | 66 | 29 | 1.06 | 2.2 |  |  | 0.63 | 64 | 66 |  |  |  | 2004975
| ERVs | vanEE | Venmar Ventilation ULC | V150E75NT | COOLING | 35 | 95 | 54.0 | 114 | 90 | 0.60 | 1.2 |  |  | 0.54 | 53 | 57 |  |  |  | 2004975
| HRVs | vanEE | Venmar Ventilation ULC | V150H75NS | HEATING | 0 | 32 | 17.0 | 36 | 18 | 0.94 | 2.0 | 82.0 | 85 | 0.00 | [5 empty] | 2505300
| HRVs | vanEE | Venmar Ventilation ULC | V150H75NS | HEATING | 0 | 32 | 22.0 | 47 | 22 | 1.00 | 2.1 | 79.0 | 82 | 0.00 | [5 empty] | 2505300
| HRVs | vanEE | Venmar Ventilation ULC | V150H75NS | HEATING | 0 | 32 | 30.0 | 64 | 28 | 1.07 | 2.2 | 77.0 | 80 | 0.00 | [5 empty] | 2505300
| HRVs | vanEE | Venmar Ventilation ULC | V150H75NS | HEATING | 0 | 32 | 61.0 | 129 | 100 | 0.61 | 1.2 | 66.0 | 71 | 0.00 | [5 empty] | 2505300
| HRVs | vanEE | Venmar Ventilation ULC | V150H75NS | HEATING | -25 | -13 | 30.0 | 64 | 43 | 0.69 | 1.4 | 63.0 | 64 | 0.00 |  |  | 23.3 | 0.3 | 77 | 2505300
| HRVs | Venmar | Venmar Ventilation ULC | V150H75NS | HEATING | 0 | 32 | 17.0 | 36 | 18 |  |  | 82.0 | 85 | 0.00 | [5 empty] | 2505345
| HRVs | Venmar | Venmar Ventilation ULC | V150H75NS | HEATING | 0 | 32 | 22.0 | 47 | 22 |  |  | 79.0 | 82 | 0.00 | [5 empty] | 2505345
| HRVs | Venmar | Venmar Ventilation ULC | V150H75NS | HEATING | 0 | 32 | 61.0 | 129 | 100 |  |  | 66.0 | 71 | 0.00 | [5 empty] | 2505345
| HRVs | Venmar | Venmar Ventilation ULC | V150H75NS | HEATING | -25 | -13 | 30.0 | 64 | 43 |  |  | 63.0 | 64 | 0.00 |  |  | 23.3 | 0.3 | 77 | 2505345
| HRVs | Venmar | Venmar Ventilation ULC | V150H75NS | HEATING | 0 | 32 | 30.0 | 64 | 28 |  |  | 77.0 | 80 | 0.00 | [5 empty] | 2505345
| HRVs | Venmar | Venmar Ventilation ULC | V150H75NT | HEATING | 0 | 32 | 30.0 | 64 | 28 |  |  | 77.0 | 80 | 0.00 | [5 empty] | 2505346
| HRVs | Venmar | Venmar Ventilation ULC | V150H75NT | HEATING | 0 | 32 | 17.0 | 36 | 18 |  |  | 82.0 | 85 | 0.00 | [5 empty] | 2505346
| HRVs | Venmar | Venmar Ventilation ULC | V150H75NT | HEATING | 0 | 32 | 22.0 | 47 | 22 |  |  | 79.0 | 82 | 0.00 | [5 empty] | 2505346
| HRVs | Venmar | Venmar Ventilation ULC | V150H75NT | HEATING | 0 | 32 | 61.0 | 129 | 100 |  |  | 66.0 | 71 | 0.00 | [5 empty] | 2505346
| HRVs | Venmar | Venmar Ventilation ULC | V150H75NT | HEATING | -25 | -13 | 30.0 | 64 | 43 |  |  | 63.0 | 64 | 0.00 |  |  | 23.3 | 0.3 | 77 | 2505346
| HRVs | vanEE | Venmar Ventilation ULC | V150H75NT | HEATING | 0 | 32 | 17.0 | 36 | 18 | 0.94 | 2.0 | 82.0 | 85 | 0.00 | [5 empty] | 2505297
| HRVs | vanEE | Venmar Ventilation ULC | V150H75NT | HEATING | 0 | 32 | 22.0 | 47 | 22 | 1.00 | 2.1 | 79.0 | 82 | 0.00 | [5 empty] | 2505297
| HRVs | vanEE | Venmar Ventilation ULC | V150H75NT | HEATING | 0 | 32 | 30.0 | 64 | 28 | 1.07 | 2.2 | 77.0 | 80 | 0.00 | [5 empty] | 2505297
| HRVs | vanEE | Venmar Ventilation ULC | V150H75NT | HEATING | 0 | 32 | 61.0 | 129 | 100 | 0.61 | 1.2 | 66.0 | 71 | 0.00 | [5 empty] | 2505297
| HRVs | vanEE | Venmar Ventilation ULC | V150H75NT | HEATING | -25 | -13 | 30.0 | 64 | 43 | 0.69 | 1.4 | 63.0 | 64 | 0.00 |  |  | 23.3 | 0.3 | 77 | 2505297
| ERVs | vanEE | Venmar Ventilation ULC | V160E75RT | HEATING | 0 | 32 | 17.0 | 36 | 18 | 0.94 | 2.0 | 81.0 | 84 | 0.74 | [5 empty] | 2004989
| ERVs | vanEE | Venmar Ventilation ULC | V160E75RT | HEATING | 0 | 32 | 59.0 | 125 | 105 | 0.56 | 1.1 | 72.0 | 78 | 0.59 | [5 empty] | 2004989
| ERVs | vanEE | Venmar Ventilation ULC | V160E75RT | HEATING | 0 | 32 | 31.0 | 66 | 30 | 1.03 | 2.2 | 78.0 | 81 | 0.68 | [5 empty] | 2004989
| ERVs | vanEE | Venmar Ventilation ULC | V160E75RT | HEATING | -25 | -13 | 31.0 | 66 | 68 | 0.45 | 0.9 | 63.0 | 66 | 0.63 |  |  | 31.0 | 31.0 | 99 | 2004989
| ERVs | vanEE | Venmar Ventilation ULC | V160E75RT | COOLING | 35 | 95 | 17.0 | 36 | 21 | 0.80 | 1.7 |  |  | 0.77 | 69 | 72 |  |  |  | 2004989
| ERVs | vanEE | Venmar Ventilation ULC | V160E75RT | COOLING | 35 | 95 | 31.0 | 66 | 36 | 0.86 | 1.8 |  |  | 0.69 | 64 | 66 |  |  |  | 2004989
| ERVs | vanEE | Venmar Ventilation ULC | V160E75RT | COOLING | 35 | 95 | 59.0 | 125 | 112 | 0.52 | 1.1 |  |  | 0.60 | 52 | 56 |  |  |  | 2004989
| ERVs | Venmar | Venmar Ventilation ULC | V160E75RT | HEATING | 0 | 32 | 31.0 | 66 | 30 |  |  | 78.0 | 81 | 0.68 | [5 empty] | 2005173
| ERVs | Venmar | Venmar Ventilation ULC | V160E75RT | HEATING | -25 | -13 | 31.0 | 66 | 68 |  |  | 63.0 | 66 | 0.63 |  |  | 31.0 | 31.0 | 99 | 2005173
| ERVs | Venmar | Venmar Ventilation ULC | V160E75RT | COOLING | 35 | 95 | 17.0 | 36 | 21 |  |  |  |  | 0.77 | 69 | 72 |  |  |  | 2005173
| ERVs | Venmar | Venmar Ventilation ULC | V160E75RT | COOLING | 35 | 95 | 31.0 | 66 | 36 |  |  |  |  | 0.69 | 64 | 66 |  |  |  | 2005173
| ERVs | Venmar | Venmar Ventilation ULC | V160E75RT | COOLING | 35 | 95 | 59.0 | 125 | 112 |  |  |  |  | 0.60 | 52 | 56 |  |  |  | 2005173
| ERVs | Venmar | Venmar Ventilation ULC | V160E75RT | HEATING | 0 | 32 | 17.0 | 36 | 18 |  |  | 81.0 | 84 | 0.74 | [5 empty] | 2005173
| ERVs | Venmar | Venmar Ventilation ULC | V160E75RT | HEATING | 0 | 32 | 59.0 | 125 | 105 |  |  | 72.0 | 78 | 0.59 | [5 empty] | 2005173
| HRVs | Venmar | Venmar Ventilation ULC | V160H65RT | HEATING | 0 | 32 | 30.0 | 64 | 26 |  |  | 68.0 | 71 | 0.00 | [5 empty] | 2505347
| HRVs | Venmar | Venmar Ventilation ULC | V160H65RT | HEATING | -25 | -13 | 32.0 | 68 | 34 |  |  | 60.0 | 62 | 0.00 |  |  | 12.0 | 16.0 | 104 | 2505347
| HRVs | Venmar | Venmar Ventilation ULC | V160H65RT | HEATING | 0 | 32 | 62.0 | 131 | 94 |  |  | 55.0 | 61 | 0.00 | [5 empty] | 2505347
| HRVs | vanEE | Venmar Ventilation ULC | V160H65RT | HEATING | 0 | 32 | 62.0 | 131 | 94 | 0.65 | 1.3 | 55.0 | 61 | 0.00 | [5 empty] | 2505176
| HRVs | vanEE | Venmar Ventilation ULC | V160H65RT | HEATING | 0 | 32 | 30.0 | 64 | 26 | 1.15 | 2.4 | 68.0 | 71 | 0.00 | [5 empty] | 2505176
| HRVs | vanEE | Venmar Ventilation ULC | V160H65RT | HEATING | -25 | -13 | 32.0 | 68 | 34 | 0.94 | 2.0 | 60.0 | 62 | 0.00 |  |  | 12.0 | 16.0 | 104 | 2505176
| HRVs | vanEE | Venmar Ventilation ULC | V160H75RS | HEATING | 0 | 32 | 30.0 | 64 | 28 | 1.07 | 2.2 | 77.0 | 80 | 0.00 | [5 empty] | 2505311
| HRVs | vanEE | Venmar Ventilation ULC | V160H75RS | HEATING | 0 | 32 | 61.0 | 129 | 100 | 0.61 | 1.2 | 66.0 | 71 | 0.00 | [5 empty] | 2505311
| HRVs | vanEE | Venmar Ventilation ULC | V160H75RS | HEATING | -25 | -13 | 31.0 | 66 | 43 | 0.72 | 1.5 | 67.0 | 69 | 0.00 |  |  | 19.2 | 19.4 | 101.3 | 2505311
| HRVs | Venmar | Venmar Ventilation ULC | V160H75RS | HEATING | 0 | 32 | 17.0 | 36 | 18 |  |  | 82.0 | 85 | 0.00 | [5 empty] | 2505348
| HRVs | Venmar | Venmar Ventilation ULC | V160H75RS | HEATING | 0 | 32 | 22.0 | 47 | 22 |  |  | 79.0 | 82 | 0.00 | [5 empty] | 2505348
| HRVs | Venmar | Venmar Ventilation ULC | V160H75RS | HEATING | 0 | 32 | 61.0 | 129 | 100 |  |  | 66.0 | 71 | 0.00 | [5 empty] | 2505348
| HRVs | Venmar | Venmar Ventilation ULC | V160H75RS | HEATING | -25 | -13 | 31.0 | 66 | 43 |  |  | 67.0 | 69 | 0.00 |  |  | 19.2 | 19.4 | 101.3 | 2505348
| HRVs | Venmar | Venmar Ventilation ULC | V160H75RS | HEATING | 0 | 32 | 30.0 | 64 | 28 |  |  | 77.0 | 80 | 0.00 | [5 empty] | 2505348
| HRVs | Venmar | Venmar Ventilation ULC | V160H75RT | HEATING | 0 | 32 | 30.0 | 64 | 28 |  |  | 77.0 | 80 | 0.00 | [5 empty] | 2505350
| HRVs | Venmar | Venmar Ventilation ULC | V160H75RT | HEATING | 0 | 32 | 17.0 | 36 | 18 |  |  | 82.0 | 85 | 0.00 | [5 empty] | 2505350
| HRVs | Venmar | Venmar Ventilation ULC | V160H75RT | HEATING | 0 | 32 | 22.0 | 47 | 22 |  |  | 79.0 | 82 | 0.00 | [5 empty] | 2505350
| HRVs | Venmar | Venmar Ventilation ULC | V160H75RT | HEATING | 0 | 32 | 61.0 | 129 | 100 |  |  | 66.0 | 71 | 0.00 | [5 empty] | 2505350
| HRVs | Venmar | Venmar Ventilation ULC | V160H75RT | HEATING | -25 | -13 | 31.0 | 66 | 43 |  |  | 67.0 | 69 | 0.00 |  |  | 19.2 | 19.4 | 101.3 | 2505350
| HRVs | vanEE | Venmar Ventilation ULC | V160H75RT | HEATING | 0 | 32 | 30.0 | 64 | 28 | 1.07 | 2.2 | 77.0 | 80 | 0.00 | [5 empty] | 2505306
| HRVs | vanEE | Venmar Ventilation ULC | V160H75RT | HEATING | 0 | 32 | 61.0 | 129 | 100 | 0.61 | 1.2 | 66.0 | 71 | 0.00 | [5 empty] | 2505306
| HRVs | vanEE | Venmar Ventilation ULC | V160H75RT | HEATING | -25 | -13 | 31.0 | 66 | 43 | 0.72 | 1.5 | 67.0 | 69 | 0.00 |  |  | 19.2 | 19.4 | 101.3 | 2505306
| HRVs | vanEE | Venmar Ventilation ULC | V160H80RT | HEATING | 0 | 32 | 17.0 | 36 | 18 | 0.94 | 2.0 | 82.0 | 85 | 0.00 | [5 empty] | 2505303
| HRVs | vanEE | Venmar Ventilation ULC | V160H80RT | HEATING | 0 | 32 | 22.0 | 47 | 22 | 1.00 | 2.1 | 79.0 | 82 | 0.00 | [5 empty] | 2505303
| HRVs | vanEE | Venmar Ventilation ULC | V160H80RT | HEATING | 0 | 32 | 30.0 | 64 | 28 | 1.07 | 2.2 | 77.0 | 80 | 0.00 | [5 empty] | 2505303
| HRVs | vanEE | Venmar Ventilation ULC | V160H80RT | HEATING | 0 | 32 | 61.0 | 129 | 100 | 0.61 | 1.2 | 66.0 | 71 | 0.00 | [5 empty] | 2505303
| HRVs | vanEE | Venmar Ventilation ULC | V160H80RT | HEATING | -25 | -13 | 31.0 | 66 | 43 | 0.72 | 1.5 | 67.0 | 69 | 0.00 |  |  | 19.2 | 19.4 | 101.3 | 2505303
| HRVs | Venmar | Venmar Ventilation ULC | V160H80RT | HEATING | 0 | 32 | 30.0 | 64 | 28 |  |  | 77.0 | 80 | 0.00 | [5 empty] | 2505349
| HRVs | Venmar | Venmar Ventilation ULC | V160H80RT | HEATING | 0 | 32 | 17.0 | 36 | 18 |  |  | 82.0 | 85 | 0.00 | [5 empty] | 2505349
| HRVs | Venmar | Venmar Ventilation ULC | V160H80RT | HEATING | 0 | 32 | 22.0 | 47 | 22 |  |  | 79.0 | 82 | 0.00 | [5 empty] | 2505349
| HRVs | Venmar | Venmar Ventilation ULC | V160H80RT | HEATING | 0 | 32 | 61.0 | 129 | 100 |  |  | 66.0 | 71 | 0.00 | [5 empty] | 2505349
| HRVs | Venmar | Venmar Ventilation ULC | V160H80RT | HEATING | -25 | -13 | 31.0 | 66 | 43 |  |  | 67.0 | 69 | 0.00 |  |  | 19.2 | 19.4 | 101.3 | 2505349
| ERVs | Venmar | Venmar Ventilation ULC | V180E75RT | COOLING | 35 | 95 | 31.0 | 66 | 24 |  |  |  |  | 0.65 | 68 | 69 |  |  |  | 2005174
| ERVs | Venmar | Venmar Ventilation ULC | V180E75RT | COOLING | 35 | 95 | 38.0 | 81 | 35 |  |  |  |  | 0.63 | 65 | 67 |  |  |  | 2005174
| ERVs | Venmar | Venmar Ventilation ULC | V180E75RT | COOLING | 35 | 95 | 76.0 | 161 | 150 |  |  |  |  | 0.53 | 52 | 56 |  |  |  | 2005174
| ERVs | Venmar | Venmar Ventilation ULC | V180E75RT | HEATING | -25 | -13 | 39.0 | 83 | 79 |  |  | 64.0 | 67 | 0.64 |  |  | 30.0 | 30.0 | 101 | 2005174
| ERVs | Venmar | Venmar Ventilation ULC | V180E75RT | HEATING | 0 | 32 | 38.0 | 81 | 33 |  |  | 78.0 | 81 | 0.60 | [5 empty] | 2005174
| ERVs | Venmar | Venmar Ventilation ULC | V180E75RT | HEATING | 0 | 32 | 76.0 | 161 | 135 |  |  | 72.0 | 77 | 0.52 | [5 empty] | 2005174
| ERVs | Venmar | Venmar Ventilation ULC | V180E75RT | HEATING | 0 | 32 | 31.0 | 66 | 23 |  |  | 81.0 | 83 | 0.63 | [5 empty] | 2005174
| ERVs | vanEE | Venmar Ventilation ULC | V180E75RT | HEATING | 0 | 32 | 31.0 | 66 | 23 | 1.34 | 2.8 | 81.0 | 83 | 0.63 | [5 empty] | 2004952
| ERVs | vanEE | Venmar Ventilation ULC | V180E75RT | HEATING | 0 | 32 | 76.0 | 161 | 135 | 0.56 | 1.1 | 72.0 | 77 | 0.52 | [5 empty] | 2004952
| ERVs | vanEE | Venmar Ventilation ULC | V180E75RT | HEATING | 0 | 32 | 38.0 | 81 | 33 | 1.15 | 2.4 | 78.0 | 81 | 0.60 | [5 empty] | 2004952
| ERVs | vanEE | Venmar Ventilation ULC | V180E75RT | COOLING | 35 | 95 | 31.0 | 66 | 24 | 1.29 | 2.7 |  |  | 0.65 | 68 | 69 |  |  |  | 2004952
| ERVs | vanEE | Venmar Ventilation ULC | V180E75RT | COOLING | 35 | 95 | 38.0 | 81 | 35 | 1.08 | 2.3 |  |  | 0.63 | 65 | 67 |  |  |  | 2004952
| ERVs | vanEE | Venmar Ventilation ULC | V180E75RT | COOLING | 35 | 95 | 76.0 | 161 | 150 | 0.50 | 1.0 |  |  | 0.53 | 52 | 56 |  |  |  | 2004952
| ERVs | vanEE | Venmar Ventilation ULC | V180E75RT | HEATING | -25 | -13 | 39.0 | 83 | 79 | 0.49 | 1.0 | 64.0 | 67 | 0.64 |  |  | 30.0 | 30.0 | 101 | 2004952
| HRVs | vanEE | Venmar Ventilation ULC | V180H75RT | HEATING | 0 | 32 | 30.0 | 64 | 22 | 1.36 | 2.9 | 78.0 | 80 | 0.00 | [5 empty] | 2505251
| HRVs | vanEE | Venmar Ventilation ULC | V180H75RT | HEATING | 0 | 32 | 38.0 | 81 | 31 | 1.22 | 2.6 | 75.0 | 77 | 0.00 | [5 empty] | 2505251
| HRVs | vanEE | Venmar Ventilation ULC | V180H75RT | HEATING | 0 | 32 | 76.0 | 161 | 121 | 0.62 | 1.3 | 67.0 | 71 | 0.00 | [5 empty] | 2505251
| HRVs | vanEE | Venmar Ventilation ULC | V180H75RT | HEATING | -25 | -13 | 39.0 | 83 | 48 | 0.81 | 1.7 | 68.0 | 70 | 0.00 |  |  | 18.0 | 19.0 | 102 | 2505251
| HRVs | Venmar | Venmar Ventilation ULC | V180H75RT | HEATING | 0 | 32 | 76.0 | 161 | 121 |  |  | 67.0 | 71 | 0.00 | [5 empty] | 2505355
| HRVs | Venmar | Venmar Ventilation ULC | V180H75RT | HEATING | -25 | -13 | 39.0 | 83 | 48 |  |  | 68.0 | 70 | 0.00 |  |  | 18.0 | 19.0 | 102 | 2505355
| HRVs | Venmar | Venmar Ventilation ULC | V180H75RT | HEATING | 0 | 32 | 30.0 | 64 | 22 |  |  | 78.0 | 80 | 0.00 | [5 empty] | 2505355
| HRVs | Venmar | Venmar Ventilation ULC | V180H75RT | HEATING | 0 | 32 | 38.0 | 81 | 31 |  |  | 75.0 | 77 | 0.00 | [5 empty] | 2505355
| ERVs | Venmar | Venmar Ventilation ULC | V210E75RS | HEATING | 0 | 32 | 76.0 | 161 | 147 |  |  | 72.0 | 77 | 0.53 | [5 empty] | 2005175
| ERVs | Venmar | Venmar Ventilation ULC | V210E75RS | HEATING | 0 | 32 | 30.0 | 64 | 28 |  |  | 81.0 | 83 | 0.64 | [5 empty] | 2005175
| ERVs | Venmar | Venmar Ventilation ULC | V210E75RS | COOLING | 35 | 95 | 31.0 | 66 | 31 |  |  |  |  | 0.66 | 67 | 69 |  |  |  | 2005175
| ERVs | Venmar | Venmar Ventilation ULC | V210E75RS | COOLING | 35 | 95 | 38.0 | 81 | 38 |  |  |  |  | 0.63 | 64 | 66 |  |  |  | 2005175
| ERVs | Venmar | Venmar Ventilation ULC | V210E75RS | COOLING | 35 | 95 | 76.0 | 161 | 155 |  |  |  |  | 0.53 | 52 | 56 |  |  |  | 2005175
| ERVs | Venmar | Venmar Ventilation ULC | V210E75RS | HEATING | -25 | -13 | 39.0 | 83 | 75 |  |  | 65.0 | 67 | 0.63 |  |  | 30.0 | 31.0 | 101 | 2005175
| ERVs | Venmar | Venmar Ventilation ULC | V210E75RS | HEATING | 0 | 32 | 38.0 | 81 | 37 |  |  | 78.0 | 81 | 0.62 | [5 empty] | 2005175
| ERVs | vanEE | Venmar Ventilation ULC | V210E75RS | HEATING | 0 | 32 | 38.0 | 81 | 37 | 1.02 | 2.1 | 78.0 | 81 | 0.62 | [5 empty] | 2004930
| ERVs | vanEE | Venmar Ventilation ULC | V210E75RS | COOLING | 35 | 95 | 31.0 | 66 | 31 | 1.00 | 2.1 |  |  | 0.66 | 67 | 69 |  |  |  | 2004930
| ERVs | vanEE | Venmar Ventilation ULC | V210E75RS | COOLING | 35 | 95 | 38.0 | 81 | 38 | 1.00 | 2.1 |  |  | 0.63 | 64 | 66 |  |  |  | 2004930
| ERVs | vanEE | Venmar Ventilation ULC | V210E75RS | COOLING | 35 | 95 | 76.0 | 161 | 155 | 0.49 | 1.0 |  |  | 0.53 | 52 | 56 |  |  |  | 2004930
| ERVs | vanEE | Venmar Ventilation ULC | V210E75RS | HEATING | -25 | -13 | 39.0 | 83 | 75 | 0.52 | 1.1 | 65.0 | 67 | 0.63 |  |  | 30.0 | 31.0 | 101 | 2004930
| ERVs | vanEE | Venmar Ventilation ULC | V210E75RS | HEATING | 0 | 32 | 30.0 | 64 | 28 | 1.07 | 2.2 | 81.0 | 83 | 0.64 | [5 empty] | 2004930
| ERVs | vanEE | Venmar Ventilation ULC | V210E75RS | HEATING | 0 | 32 | 76.0 | 161 | 147 | 0.51 | 1.0 | 72.0 | 77 | 0.53 | [5 empty] | 2004930
| ERVs | vanEE | Venmar Ventilation ULC | V210E75RT | HEATING | 0 | 32 | 30.0 | 64 | 28 | 1.07 | 2.2 | 81.0 | 83 | 0.64 | [5 empty] | 2004929
| ERVs | vanEE | Venmar Ventilation ULC | V210E75RT | HEATING | 0 | 32 | 76.0 | 161 | 147 | 0.51 | 1.0 | 72.0 | 77 | 0.53 | [5 empty] | 2004929
| ERVs | vanEE | Venmar Ventilation ULC | V210E75RT | HEATING | 0 | 32 | 38.0 | 81 | 37 | 1.02 | 2.1 | 78.0 | 81 | 0.62 | [5 empty] | 2004929
| ERVs | vanEE | Venmar Ventilation ULC | V210E75RT | COOLING | 35 | 95 | 31.0 | 66 | 31 | 1.00 | 2.1 |  |  | 0.66 | 67 | 69 |  |  |  | 2004929
| ERVs | vanEE | Venmar Ventilation ULC | V210E75RT | COOLING | 35 | 95 | 38.0 | 81 | 38 | 1.00 | 2.1 |  |  | 0.63 | 64 | 66 |  |  |  | 2004929
| ERVs | vanEE | Venmar Ventilation ULC | V210E75RT | COOLING | 35 | 95 | 76.0 | 161 | 155 | 0.49 | 1.0 |  |  | 0.53 | 52 | 56 |  |  |  | 2004929
| ERVs | vanEE | Venmar Ventilation ULC | V210E75RT | HEATING | -25 | -13 | 39.0 | 83 | 75 | 0.52 | 1.1 | 65.0 | 67 | 0.63 |  |  | 30.0 | 31.0 | 101 | 2004929
| ERVs | Venmar | Venmar Ventilation ULC | V210E75RT | COOLING | 35 | 95 | 31.0 | 66 | 31 |  |  |  |  | 0.66 | 67 | 69 |  |  |  | 2005176
| ERVs | Venmar | Venmar Ventilation ULC | V210E75RT | COOLING | 35 | 95 | 38.0 | 81 | 38 |  |  |  |  | 0.63 | 64 | 66 |  |  |  | 2005176
| ERVs | Venmar | Venmar Ventilation ULC | V210E75RT | COOLING | 35 | 95 | 76.0 | 161 | 155 |  |  |  |  | 0.53 | 52 | 56 |  |  |  | 2005176
| ERVs | Venmar | Venmar Ventilation ULC | V210E75RT | HEATING | -25 | -13 | 39.0 | 83 | 75 |  |  | 65.0 | 67 | 0.63 |  |  | 30.0 | 31.0 | 101 | 2005176
| ERVs | Venmar | Venmar Ventilation ULC | V210E75RT | HEATING | 0 | 32 | 38.0 | 81 | 37 |  |  | 78.0 | 81 | 0.62 | [5 empty] | 2005176
| ERVs | Venmar | Venmar Ventilation ULC | V210E75RT | HEATING | 0 | 32 | 76.0 | 161 | 147 |  |  | 72.0 | 77 | 0.53 | [5 empty] | 2005176
| ERVs | Venmar | Venmar Ventilation ULC | V210E75RT | HEATING | 0 | 32 | 30.0 | 64 | 28 |  |  | 81.0 | 83 | 0.64 | [5 empty] | 2005176
| ERVs | AprilAire | AprilAire | V22BEC | HEATING | 0 | 32 | 28.0 | 59 | 21 |  |  | 72.0 | 74 | 0.54 | [5 empty] | 2005110
| ERVs | AprilAire | AprilAire | V22BEC | HEATING | 0 | 32 | 38.0 | 81 | 33 |  |  | 69.0 | 72 | 0.50 | [5 empty] | 2005110
| ERVs | AprilAire | AprilAire | V22BEC | HEATING | 0 | 32 | 56.0 | 119 | 77 |  |  | 65.0 | 69 | 0.45 | [5 empty] | 2005110
| HRVs | Venmar | Venmar Ventilation ULC | V230H75RS | HEATING | 0 | 32 | 76.0 | 161 | 133 |  |  | 67.0 | 72 | 0.00 | [5 empty] | 2505352
| HRVs | Venmar | Venmar Ventilation ULC | V230H75RS | HEATING | -25 | -13 | 38.0 | 81 | 51 |  |  | 67.0 | 69 | 0.00 |  |  | 20.0 | 20.0 | 101 | 2505352
| HRVs | Venmar | Venmar Ventilation ULC | V230H75RS | HEATING | 0 | 32 | 31.0 | 66 | 25 |  |  | 78.0 | 80 | 0.00 | [5 empty] | 2505352
| HRVs | Venmar | Venmar Ventilation ULC | V230H75RS | HEATING | 0 | 32 | 38.0 | 81 | 34 |  |  | 75.0 | 77 | 0.00 | [5 empty] | 2505352
| HRVs | vanEE | Venmar Ventilation ULC | V230H75RS | HEATING | 0 | 32 | 31.0 | 66 | 25 | 1.24 | 2.6 | 78.0 | 80 | 0.00 | [5 empty] | 2505227
| HRVs | vanEE | Venmar Ventilation ULC | V230H75RS | HEATING | 0 | 32 | 38.0 | 81 | 34 | 1.11 | 2.3 | 75.0 | 77 | 0.00 | [5 empty] | 2505227
| HRVs | vanEE | Venmar Ventilation ULC | V230H75RS | HEATING | 0 | 32 | 76.0 | 161 | 133 | 0.57 | 1.2 | 67.0 | 72 | 0.00 | [5 empty] | 2505227
| HRVs | vanEE | Venmar Ventilation ULC | V230H75RS | HEATING | -25 | -13 | 38.0 | 81 | 51 | 0.74 | 1.5 | 67.0 | 69 | 0.00 |  |  | 20.0 | 20.0 | 101 | 2505227
| HRVs | vanEE | Venmar Ventilation ULC | V230H75RT | HEATING | 0 | 32 | 31.0 | 66 | 25 | 1.24 | 2.6 | 78.0 | 80 | 0.00 | [5 empty] | 2505223
| HRVs | vanEE | Venmar Ventilation ULC | V230H75RT | HEATING | 0 | 32 | 38.0 | 81 | 34 | 1.11 | 2.3 | 75.0 | 77 | 0.00 | [5 empty] | 2505223
| HRVs | vanEE | Venmar Ventilation ULC | V230H75RT | HEATING | 0 | 32 | 76.0 | 161 | 133 | 0.57 | 1.2 | 67.0 | 72 | 0.00 | [5 empty] | 2505223
| HRVs | vanEE | Venmar Ventilation ULC | V230H75RT | HEATING | -25 | -13 | 38.0 | 81 | 51 | 0.74 | 1.5 | 67.0 | 69 | 0.00 |  |  | 20.0 | 20.0 | 101 | 2505223
| HRVs | Venmar | Venmar Ventilation ULC | V230H75RT | HEATING | 0 | 32 | 76.0 | 161 | 133 |  |  | 67.0 | 72 | 0.00 | [5 empty] | 2505351
| HRVs | Venmar | Venmar Ventilation ULC | V230H75RT | HEATING | -25 | -13 | 38.0 | 81 | 51 |  |  | 67.0 | 69 | 0.00 |  |  | 20.0 | 20.0 | 101 | 2505351
| HRVs | Venmar | Venmar Ventilation ULC | V230H75RT | HEATING | 0 | 32 | 31.0 | 66 | 25 |  |  | 78.0 | 80 | 0.00 | [5 empty] | 2505351
| HRVs | Venmar | Venmar Ventilation ULC | V230H75RT | HEATING | 0 | 32 | 38.0 | 81 | 34 |  |  | 75.0 | 77 | 0.00 | [5 empty] | 2505351
| ERVs | Clean Comfort | Daikin Comfort Technologies North America Inc. | VE30160SFP | HEATING | 0 | 32 | 30.0 | 64 | 52 | 0.57 | 1.2 | 75.0 | 81 | 0.58 | [5 empty] | 2005154
| ERVs | Clean Comfort | Daikin Comfort Technologies North America Inc. | VE30160SFP | HEATING | -25 | -13 | 30.0 | 64 | 53 | 0.56 | 1.2 | 60.0 | 62 | 0.47 |  |  | 19.0 | 3.8 | 82.9 | 2005154
| ERVs | Clean Comfort | Daikin Comfort Technologies North America Inc. | VE30160SFP | COOLING | 35 | 95 | 30.0 | 64 | 52 | 0.57 | 1.2 |  |  | 0.60 | 60 | 63 |  |  |  | 2005154
| ERVs | Clean Comfort | Daikin Comfort Technologies North America Inc. | VE30160SFP | COOLING | 35 | 95 | 69.0 | 146 | 106 | 0.65 | 1.3 |  |  | 0.50 | 55 | 58 |  |  |  | 2005154
| ERVs | Clean Comfort | Daikin Comfort Technologies North America Inc. | VE30160SFP | HEATING | 0 | 32 | 70.0 | 148 | 104 | 0.67 | 1.4 | 67.0 | 72 | 0.45 | [5 empty] | 2005154
| ERVs | Clean Comfort | Daikin Comfort Technologies North America Inc. | VE40120SFS | HEATING | 0 | 32 | 24.0 | 51 | 55 | 0.43 | 0.9 | 74.0 | 81 | 0.76 | [5 empty] | 2005153
| ERVs | Clean Comfort | Daikin Comfort Technologies North America Inc. | VE40120SFS | HEATING | 0 | 32 | 32.0 | 68 | 63 | 0.50 | 1.0 | 69.0 | 75 | 0.71 | [5 empty] | 2005153
| ERVs | Clean Comfort | Daikin Comfort Technologies North America Inc. | VE40120SFS | HEATING | 0 | 32 | 62.0 | 131 | 104 | 0.59 | 1.2 | 64.0 | 69 | 0.60 | [5 empty] | 2005153
| ERVs | Clean Comfort | Daikin Comfort Technologies North America Inc. | VE40120SFS | HEATING | -25 | -13 | 24.0 | 51 | 55 | 0.43 | 0.9 | 61.0 | 63 | 0.54 |  |  | 12.8 | 0.0 | 90 | 2005153
| ERVs | Clean Comfort | Daikin Comfort Technologies North America Inc. | VE40120SFS | COOLING | 35 | 95 | 24.0 | 51 | 55 | 0.43 | 0.9 |  |  | 0.68 | 64 | 68 |  |  |  | 2005153
| ERVs | Clean Comfort | Daikin Comfort Technologies North America Inc. | VE70200SFP | HEATING | 0 | 32 | 31.0 | 66 | 52 | 0.59 | 1.2 | 75.0 | 81 | 0.72 | [5 empty] | 2005152
| ERVs | Clean Comfort | Daikin Comfort Technologies North America Inc. | VE70200SFP | HEATING | 0 | 32 | 84.0 | 178 | 115 | 0.73 | 1.5 | 67.0 | 70 | 0.55 | [5 empty] | 2005152
| ERVs | Clean Comfort | Daikin Comfort Technologies North America Inc. | VE70200SFP | HEATING | -25 | -13 | 31.0 | 66 | 49 | 0.63 | 1.3 | 60.0 | 63 | 0.59 |  |  | 17.7 | 0.0 | 80.2 | 2005152
| ERVs | Clean Comfort | Daikin Comfort Technologies North America Inc. | VE70200SFP | COOLING | 35 | 95 | 30.0 | 64 | 49 | 0.61 | 1.3 |  |  | 0.72 | 65 | 68 |  |  |  | 2005152
| ERVs | Clean Comfort | Daikin Comfort Technologies North America Inc. | VE70200SFP | COOLING | 35 | 95 | 84.0 | 178 | 120 | 0.70 | 1.4 |  |  | 0.61 | 55 | 58 |  |  |  | 2005152
| ERVs | Delta | Delta Electronics Inc. | VEB120S | HEATING | 0 | 32 | 17.0 | 36 | 22 | 0.77 | 1.6 | 77.0 | 81 | 0.65 | [5 empty] | 2005208
| ERVs | Delta | Delta Electronics Inc. | VEB120S | HEATING | 0 | 32 | 30.0 | 64 | 37 | 0.81 | 1.7 | 75.0 | 79 | 0.54 | [5 empty] | 2005208
| ERVs | Delta | Delta Electronics Inc. | VEB120S | HEATING | 0 | 32 | 50.0 | 106 | 75 | 0.66 | 1.4 | 70.0 | 75 | 0.44 | [5 empty] | 2005208
| ERVs | Delta | Delta Electronics Inc. | VEB120S | HEATING | -25 | -13 | 17.0 | 36 | 22 | 0.77 | 1.6 | 57.0 | 59 | 0.51 |  |  | 10.2 | 6.4 | 95.9 | 2005208
| ERVs | Delta | Delta Electronics Inc. | VEB120S | COOLING | 35 | 95 | 17.0 | 36 | 22 | 0.77 | 1.6 |  |  | 0.81 | 75 | 78 |  |  |  | 2005208
| ERVs | Delta | Delta Electronics Inc. | VEB120S | COOLING | 35 | 95 | 30.0 | 64 | 42 | 0.71 | 1.5 |  |  | 0.64 | 62 | 65 |  |  |  | 2005208
| ERVs | Delta | Delta Electronics Inc. | VEB120S-R | HEATING | 0 | 32 | 17.0 | 36 | 22 | 0.77 | 1.6 | 77.0 | 81 | 0.65 | [5 empty] | 2005243
| ERVs | Delta | Delta Electronics Inc. | VEB120S-R | HEATING | 0 | 32 | 50.0 | 106 | 75 | 0.66 | 1.4 | 70.0 | 75 | 0.44 | [5 empty] | 2005243
| ERVs | Delta | Delta Electronics Inc. | VEB120S-R | HEATING | -25 | -13 | 17.0 | 36 | 22 | 0.77 | 1.6 | 57.0 | 59 | 0.51 |  |  | 10.2 | 6.4 | 95.9 | 2005243
| ERVs | Delta | Delta Electronics Inc. | VEB120S-R | COOLING | 35 | 95 | 17.0 | 36 | 22 | 0.77 | 1.6 |  |  | 0.81 | 75 | 78 |  |  |  | 2005243
| ERVs | Delta | Delta Electronics Inc. | VEB120S-R | COOLING | 35 | 95 | 30.0 | 64 | 42 | 0.71 | 1.5 |  |  | 0.64 | 62 | 65 |  |  |  | 2005243
| ERVs | Delta | Delta Electronics Inc. | VEB120S-R | HEATING | 0 | 32 | 30.0 | 64 | 37 | 0.81 | 1.7 | 75.0 | 79 | 0.54 | [5 empty] | 2005243
| ERVs | Delta | Delta Electronics Inc. | VEB165S | HEATING | 0 | 32 | 17.0 | 36 | 18 | 0.94 | 2.0 | 90.0 | 94 | 0.85 | [5 empty] | 2005233
| ERVs | Delta | Delta Electronics Inc. | VEB165S | HEATING | 0 | 32 | 30.0 | 64 | 27 | 1.11 | 2.3 | 84.0 | 87 | 0.74 | [5 empty] | 2005233
| ERVs | Delta | Delta Electronics Inc. | VEB165S | HEATING | 0 | 32 | 60.0 | 127 | 65 | 0.92 | 1.9 | 75.0 | 78 | 0.61 | [5 empty] | 2005233
| ERVs | Delta | Delta Electronics Inc. | VEB165S | HEATING | -25 | -13 | 29.0 | 61 | 27 | 1.07 | 2.2 | 61.0 | 62 | 0.56 |  |  | 28.1 | 8.5 | 79.4 | 2005233
| ERVs | Delta | Delta Electronics Inc. | VEB165S | COOLING | 35 | 95 | 17.0 | 36 | 19 | 0.89 | 1.8 |  |  | 0.81 | 81 | 84 |  |  |  | 2005233
| ERVs | Delta | Delta Electronics Inc. | VEB165S | COOLING | 35 | 95 | 30.0 | 64 | 30 | 1.00 | 2.1 |  |  | 0.71 | 73 | 75 |  |  |  | 2005233
| HRVs | Clean Comfort | Daikin Comfort Technologies North America Inc. | VH30120TRP | HEATING | 0 | 32 | 32.0 | 68 | 56 | 0.57 | 1.2 | 80.0 | 85 | 0.00 | [5 empty] | 2505341
| HRVs | Clean Comfort | Daikin Comfort Technologies North America Inc. | VH30120TRP | HEATING | 0 | 32 | 46.0 | 97 | 74 | 0.62 | 1.3 | 78.0 | 83 | 0.00 | [5 empty] | 2505341
| HRVs | Clean Comfort | Daikin Comfort Technologies North America Inc. | VH30120TRP | HEATING | 0 | 32 | 55.0 | 117 | 90 | 0.61 | 1.3 | 76.0 | 81 | 0.00 | [5 empty] | 2505341
| HRVs | Clean Comfort | Daikin Comfort Technologies North America Inc. | VH30120TRP | HEATING | -25 | -13 | 34.0 | 72 | 82 | 0.41 | 0.8 | 64.0 | 67 | 0.07 |  |  | 23.0 | 22.9 | 95.3 | 2505341
| HRVs | Clean Comfort | Daikin Comfort Technologies North America Inc. | VH30150SFP | HEATING | 0 | 32 | 30.0 | 64 | 54 | 0.55 | 1.1 | 74.0 | 80 | 0.00 | [5 empty] | 2505333
| HRVs | Clean Comfort | Daikin Comfort Technologies North America Inc. | VH30150SFP | HEATING | 0 | 32 | 70.0 | 148 | 109 | 0.64 | 1.3 | 65.0 | 70 | 0.00 | [5 empty] | 2505333
| HRVs | Clean Comfort | Daikin Comfort Technologies North America Inc. | VH30150SFP | HEATING | -25 | -13 | 31.0 | 66 | 55 | 0.56 | 1.2 | 60.0 | 63 | 0.00 |  |  | 19.2 | 5.0 | 83.7 | 2505333
| HRVs | Clean Comfort | Daikin Comfort Technologies North America Inc. | VH30150TRP | HEATING | 0 | 32 | 34.0 | 72 | 60 | 0.56 | 1.2 | 80.0 | 86 | 0.00 | [5 empty] | 2505384
| HRVs | Clean Comfort | Daikin Comfort Technologies North America Inc. | VH30150TRP | HEATING | 0 | 32 | 44.0 | 93 | 77 | 0.57 | 1.2 | 78.0 | 83 | 0.00 | [5 empty] | 2505384
| HRVs | Clean Comfort | Daikin Comfort Technologies North America Inc. | VH30150TRP | HEATING | 0 | 32 | 71.0 | 150 | 150 | 0.47 | 1.0 | 75.0 | 82 | 0.00 | [5 empty] | 2505384
| HRVs | Clean Comfort | Daikin Comfort Technologies North America Inc. | VH30150TRP | HEATING | -25 | -13 | 34.0 | 72 | 105 | 0.32 | 0.6 | 63.0 | 67 | 0.03 |  |  | 22.2 | 27.6 | 106.1 | 2505384
| HRVs | Clean Comfort | Daikin Comfort Technologies North America Inc. | VH70190SFP | HEATING | 0 | 32 | 31.0 | 66 | 50 | 0.62 | 1.3 | 75.0 | 81 | 0.00 | [5 empty] | 2505332
| HRVs | Clean Comfort | Daikin Comfort Technologies North America Inc. | VH70190SFP | HEATING | -25 | -13 | 30.0 | 64 | 49 | 0.61 | 1.3 | 60.0 | 62 | 0.00 |  |  | 22.6 | 1.3 | 78.1 | 2505332
| HRVs | Clean Comfort | Daikin Comfort Technologies North America Inc. | VH70190SFP | HEATING | 0 | 32 | 83.0 | 176 | 115 | 0.72 | 1.5 | 66.0 | 69 | 0.00 | [5 empty] | 2505332
| HRVs | Clean Comfort | Daikin Comfort Technologies North America Inc. | VH70200TRP | HEATING | 0 | 32 | 40.0 | 85 | 98 | 0.40 | 0.8 | 80.0 | 88 | 0.00 | [5 empty] | 2505329
| HRVs | Clean Comfort | Daikin Comfort Technologies North America Inc. | VH70200TRP | HEATING | 0 | 32 | 66.0 | 140 | 136 | 0.48 | 1.0 | 77.0 | 83 | 0.00 | [5 empty] | 2505329
| HRVs | Clean Comfort | Daikin Comfort Technologies North America Inc. | VH70200TRP | HEATING | 0 | 32 | 92.0 | 195 | 192 | 0.47 | 1.0 | 74.0 | 81 | 0.00 | [5 empty] | 2505329
| HRVs | Clean Comfort | Daikin Comfort Technologies North America Inc. | VH70200TRP | HEATING | -25 | -13 | 41.0 | 87 | 133 | 0.30 | 0.6 | 67.0 | 71 | 0.13 |  |  | 19.9 | 25.5 | 103.5 | 2505329
| HRVs | Fantech | Systemair Inc. | VHR150 | HEATING | 0 | 32 | 40.0 | 85 | 69 | 0.57 | 1.2 | 65.0 | 70 | 0.00 | [5 empty] | 2505264
| HRVs | Fantech | Systemair Inc. | VHR150 | HEATING | 0 | 32 | 55.0 | 117 | 108 | 0.50 | 1.0 | 62.0 | 68 | 0.01 | [5 empty] | 2505264
| HRVs | Fantech | Systemair Inc. | VHR150 | HEATING | 0 | 32 | 72.0 | 153 | 163 | 0.44 | 0.9 | 60.0 | 67 | 0.00 | [5 empty] | 2505264
| HRVs | Fantech | Systemair Inc. | VHR150 | HEATING | -25 | -13 | 41.0 | 87 | 71 | 0.57 | 1.2 | 57.0 | 59 | 0.01 |  |  | 8.3 | 0.0 | 83 | 2505264
| HRVs | Fantech | Systemair Inc. | VHR70 | HEATING | 0 | 32 | 31.0 | 66 | 42 | 0.73 | 1.5 | 63.0 | 67 | 0.00 | [5 empty] | 2505191
| HRVs | Fantech | Systemair Inc. | VHR70 | HEATING | -25 | -13 | 31.0 | 66 | 43 | 0.72 | 1.5 | 57.0 | 59 | 0.00 |  |  | 8.0 | 7.1 | 95.8 | 2505191
| HRVs | Fantech | Systemair Inc. | VHR70R-ES | HEATING | 0 | 32 | 20.0 | 42 | 35 | 0.57 | 1.2 | 65.0 | 70 | 0.00 | [5 empty] | 2505155
| HRVs | Fantech | Systemair Inc. | VHR70R-ES | HEATING | -25 | -13 | 21.0 | 44 | 40 | 0.52 | 1.1 | 62.0 | 64 | 0.06 |  |  | 17.0 | 16.8 | 96.3 | 2505155
| ERVs | Oxygen8 | Oxygen8 Solutions Inc | Vita 120ERV | HEATING | 0 | 32 | 37.0 | 78 | 46 | 0.80 | 1.6 | 72.0 | 76 | 0.64 | [5 empty] | 2005333
| ERVs | Oxygen8 | Oxygen8 Solutions Inc | Vita 120ERV | HEATING | 0 | 32 | 44.0 | 93 | 59 | 0.74 | 1.5 | 69.0 | 73 | 0.61 | [5 empty] | 2005333
| ERVs | Oxygen8 | Oxygen8 Solutions Inc | Vita 120ERV | COOLING | 35 | 95 | 31.0 | 66 | 38 | 0.81 | 1.7 |  |  | 0.71 | 69 | 71 |  |  |  | 2005333
| ERVs | Oxygen8 | Oxygen8 Solutions Inc | Vita 120ERV | HEATING | 0 | 32 | 31.0 | 66 | 41 | 0.75 | 1.6 | 75.0 | 79 | 0.68 | [5 empty] | 2005333
| HRVs | Oxygen8 | Oxygen8 Solutions Inc | Vita 120HRV | HEATING | 0 | 32 | 30.0 | 64 | 32 | 0.93 | 2.0 | 82.0 | 86 | 0.00 | [5 empty] | 2505030
| HRVs | Oxygen8 | Oxygen8 Solutions Inc | Vita 120HRV | HEATING | 0 | 32 | 37.0 | 78 | 46 | 0.80 | 1.6 | 80.0 | 84 | 0.00 | [5 empty] | 2505030
| HRVs | Oxygen8 | Oxygen8 Solutions Inc | Vita 120HRV | HEATING | 0 | 32 | 43.0 | 91 | 56 | 0.76 | 1.6 | 78.0 | 83 | 0.00 | [5 empty] | 2505030
| ERVs | Honeywell Home | Resideo Technologies Inc. | VNT5150E2000 | HEATING | 0 | 32 | 30.0 | 64 | 52 | 0.57 | 1.2 | 75.0 | 81 | 0.58 | [5 empty] | 2005215
| ERVs | Honeywell Home | Resideo Technologies Inc. | VNT5150E2000 | HEATING | 0 | 32 | 70.0 | 148 | 104 | 0.67 | 1.4 | 67.0 | 72 | 0.45 | [5 empty] | 2005215
| ERVs | Honeywell Home | Resideo Technologies Inc. | VNT5150E2000 | HEATING | -25 | -13 | 30.0 | 64 | 53 | 0.56 | 1.2 | 60.0 | 62 | 0.47 |  |  | 19.0 | 3.8 | 82.9 | 2005215
| ERVs | Honeywell Home | Resideo Technologies Inc. | VNT5150E2000 | COOLING | 35 | 95 | 30.0 | 64 | 52 | 0.57 | 1.2 |  |  | 0.60 | 60 | 63 |  |  |  | 2005215
| ERVs | Honeywell Home | Resideo Technologies Inc. | VNT5150E2000 | COOLING | 35 | 95 | 69.0 | 146 | 106 | 0.65 | 1.3 |  |  | 0.50 | 55 | 58 |  |  |  | 2005215
| HRVs | Honeywell Home | Resideo Technologies Inc. | VNT5150H2000 | HEATING | -25 | -13 | 31.0 | 66 | 55 | 0.56 | 1.2 | 60.0 | 63 | 0.00 |  |  | 19.2 | 5.0 | 83.7 | 2505378
| HRVs | Honeywell Home | Resideo Technologies Inc. | VNT5150H2000 | HEATING | 0 | 32 | 70.0 | 148 | 109 | 0.64 | 1.3 | 65.0 | 70 | 0.00 | [5 empty] | 2505378
| HRVs | Honeywell Home | Resideo Technologies Inc. | VNT5150H2000 | HEATING | 0 | 32 | 30.0 | 64 | 54 | 0.55 | 1.1 | 74.0 | 80 | 0.00 | [5 empty] | 2505378
| ERVs | Honeywell Home | Resideo Technologies Inc. | VNT5200E2000 | COOLING | 35 | 95 | 84.0 | 178 | 120 | 0.70 | 1.4 |  |  | 0.61 | 55 | 58 |  |  |  | 2005216
| ERVs | Honeywell Home | Resideo Technologies Inc. | VNT5200E2000 | COOLING | 35 | 95 | 30.0 | 64 | 49 | 0.61 | 1.3 |  |  | 0.72 | 65 | 68 |  |  |  | 2005216
| ERVs | Honeywell Home | Resideo Technologies Inc. | VNT5200E2000 | HEATING | -25 | -13 | 31.0 | 66 | 49 | 0.63 | 1.3 | 60.0 | 63 | 0.59 |  |  | 17.7 | 0.0 | 80.2 | 2005216
| ERVs | Honeywell Home | Resideo Technologies Inc. | VNT5200E2000 | HEATING | 0 | 32 | 31.0 | 66 | 52 | 0.59 | 1.2 | 75.0 | 81 | 0.72 | [5 empty] | 2005216
| ERVs | Honeywell Home | Resideo Technologies Inc. | VNT5200E2000 | HEATING | 0 | 32 | 84.0 | 178 | 115 | 0.73 | 1.5 | 67.0 | 70 | 0.55 | [5 empty] | 2005216
| HRVs | Honeywell Home | Resideo Technologies Inc. | VNT5200H2000 | HEATING | -25 | -13 | 30.0 | 64 | 49 | 0.61 | 1.3 | 60.0 | 62 | 0.00 |  |  | 22.6 | 1.3 | 78.1 | 2505379
| HRVs | Honeywell Home | Resideo Technologies Inc. | VNT5200H2000 | HEATING | 0 | 32 | 83.0 | 176 | 115 | 0.72 | 1.5 | 66.0 | 69 | 0.00 | [5 empty] | 2505379
| HRVs | Honeywell Home | Resideo Technologies Inc. | VNT5200H2000 | HEATING | 0 | 32 | 31.0 | 66 | 50 | 0.62 | 1.3 | 75.0 | 81 | 0.00 | [5 empty] | 2505379
| HRVs | Venmar AVS | Venmar Ventilation ULC | X24HRV ECM | HEATING | 0 | 32 | 30.0 | 64 | 19 | 1.57 | 3.3 | 81.0 | 82 | 0.00 | [5 empty] | 2505118
| HRVs | Venmar AVS | Venmar Ventilation ULC | X24HRV ECM | HEATING | 0 | 32 | 47.0 | 100 | 28 | 1.67 | 3.5 | 75.0 | 77 | 0.00 | [5 empty] | 2505118
| HRVs | Venmar AVS | Venmar Ventilation ULC | X24HRV ECM | HEATING | -25 | -13 | 30.0 | 64 | 32 | 0.93 | 2.0 | 70.0 | 71 | 0.00 |  |  | 12.0 | 18.0 | 102 | 2505118
| HRVs | Venmar AVS | Venmar Ventilation ULC | X24HRV ECM | HEATING | 0 | 32 | 66.0 | 140 | 48 | 1.37 | 2.9 | 70.0 | 72 | 0.00 | [5 empty] | 2505118
* Notice: The HVI Certified Products Directory (CPD) is an approved certification database for determining whether a residential ventilating fan
RVF as defined by the state meets the minimum efficiency standards and is eligible for sale in the following states: VT and NY.
For other states that have established minimum efficiency standards for all RVFs sold in the state
the HVI CPD is for informational use only and RVF compliance should be confirmed in that state's approved certification database.
Consult the state's law for any additional requirements which RVFs must meet before being approved for sale in that state.
This site should not be relied upon or construed as legal advice.
Any external resources provided below are for information purposes only.
Data on this spreadsheet was generated on Fri Dec 5 2025 at 11:15:55