## HVIProdData
* Notice: The HVI Certified Products Directory (CPD) is an approved certification database for determining whether a residential ventilating fan
RVF as defined by the state meets the minimum efficiency standards and is eligible for sale in the following states: VT and NY.
For other states that have established minimum efficiency standards for all RVFs sold in the state
the HVI CPD is for informational use only and RVF compliance should be confirmed in that state's approved certification database.
Consult the state's law for any additional requirements which RVFs must meet before being approved for sale in that state.
This site should not be relied upon or construed as legal advice.
Any external resources provided below are for information purposes only.
Data on this spreadsheet was generated on Wed Sep 2 2026 at 14:21:35
New | Product Category | Brand Name | Brand Owner | Model | Temp Mode | °C | °F | Net Outdoor Airflow (L/s) | Net Outdoor Airflow (cfm) | Power Consumed (WATTS) | Rated Efficacy (L/s/W) | Rated Efficacy (cfm/W) | SRE | ASRE | NMT | TRE | ATRE | LTVR Supply (%) | LTVR Exhaust (%) | LTAI (%) | HVID
| ERVs | Lifebreath | Airia Brands Inc. | 130ERVD | HEATING | 0 | 32 | 42 | 89 | 80 |  |  | 75 | 81 | 0.45 | [5 empty] | 2004920
| ERVs | Lifebreath | Airia Brands Inc. | 130ERVD | HEATING | 0 | 32 | 52 | 110 | 99 |  |  | 73 | 79 | 0.42 | [5 empty] | 2004920
| ERVs | Lifebreath | Airia Brands Inc. | 130ERVD | HEATING | -25 | -13 | 37 | 78 | 105 |  |  | 65 | 68 | 0.44 |  |  | 13.2 | 12.6 | 89.6 | 2004920
| ERVs | Lifebreath | Airia Brands Inc. | 130ERVD | COOLING | 35 | 95 | 39 | 83 | 78 |  |  |  |  | 0.43 | 49 | 52 |  |  |  | 2004920
| HRVs | Lifebreath | Airia Brands Inc. | 155MAX | HEATING | 0 | 32 | 30 | 64 | 72 |  |  | 75 | 82 | 0.00 | [5 empty] | 2505085
| HRVs | Lifebreath | Airia Brands Inc. | 155MAX | HEATING | -25 | -13 | 32 | 68 | 92 |  |  | 70 | 73 | 0.05 |  |  | 5.2 | 8.1 | 95.6 | 2505085
| ERVs | Lifebreath | Airia Brands Inc. | 180ERVD | HEATING | 0 | 32 | 32 | 68 | 26 |  |  | 77 | 79 | 0.71 | [5 empty] | 2005023
| ERVs | Lifebreath | Airia Brands Inc. | 180ERVD | HEATING | 0 | 32 | 45 | 95 | 40 |  |  | 73 | 76 | 0.62 | [5 empty] | 2005023
| ERVs | Lifebreath | Airia Brands Inc. | 180ERVD | HEATING | 0 | 32 | 54 | 114 | 51 |  |  | 71 | 74 | 0.59 | [5 empty] | 2005023
| ERVs | Lifebreath | Airia Brands Inc. | 180ERVD | HEATING | -25 | -13 | 31 | 66 | 50 |  |  | 60 | 62 | 0.60 |  |  | 15.5 | 28.5 | 110.5 | 2005023
| ERVs | Lifebreath | Airia Brands Inc. | 180ERVD | COOLING | 35 | 95 | 31 | 66 | 29 |  |  |  |  | 0.43 | 50 | 52 |  |  |  | 2005023
| ERVs | Lifebreath | Airia Brands Inc. | 180ERVD | COOLING | 35 | 95 | 55 | 117 | 69 |  |  |  |  | 0.34 | 43 | 45 |  |  |  | 2005023
| HRVs | Lifebreath | Airia Brands Inc. | 195DCS | HEATING | 0 | 32 | 30 | 64 | 67 |  |  | 80 | 87 | 0.00 | [5 empty] | 2505093
| HRVs | Lifebreath | Airia Brands Inc. | 195DCS | HEATING | -25 | -13 | 52 | 110 | 91 |  |  | 68 | 70 | 0.02 |  |  | 6.1 | 4.1 | 91.7 | 2505093
| ERVs | Lifebreath | Airia Brands Inc. | 200ERVD | HEATING | 0 | 32 | 23 | 49 | 19 | 1.21 | 2.5 | 76 | 79 | 0.65 | [5 empty] | 2005514
| ERVs | Lifebreath | Airia Brands Inc. | 200ERVD | HEATING | 0 | 32 | 30 | 64 | 23 | 1.30 | 2.7 | 75 | 78 | 0.70 | [5 empty] | 2005514
| ERVs | Lifebreath | Airia Brands Inc. | 200ERVD | HEATING | 0 | 32 | 55 | 117 | 64 | 0.85 | 1.8 | 69 | 73 | 0.50 | [5 empty] | 2005514
| ERVs | Lifebreath | Airia Brands Inc. | 200ERVD | HEATING | 0 | 32 | 75 | 159 | 111 | 0.67 | 1.4 | 65 | 69 | 0.44 | [5 empty] | 2005514
| ERVs | Lifebreath | Airia Brands Inc. | 200ERVD | HEATING | -25 | -13 | 31 | 66 | 48 |  |  | 61 | 63 | 0.61 |  |  | 15.4 | 28.8 | 110.2 | 2005514
| ERVs | Lifebreath | Airia Brands Inc. | 200ERVD | COOLING | 35 | 95 | 17 | 36 | 15 |  |  |  |  | 0.40 | 50 | 51 |  |  |  | 2005514
New | HRVs | Lifebreath | Airia Brands Inc. | 205MAX | HEATING | 0 | 32 | 23 | 49 | 58 | 0.39 | 0.8 | 83 | 91 | 0.01 | [5 empty] | 2505460
| HRVs | Lifebreath | Airia Brands Inc. | 205MAX | HEATING | 0 | 32 | 30 | 64 | 66 | 0.45 | 0.9 | 82 | 89 | 0.00 | [5 empty] | 2505460
| HRVs | Lifebreath | Airia Brands Inc. | 205MAX | HEATING | 0 | 32 | 45 | 95 | 86 | 0.52 | 1.1 | 79 | 85 | 0.00 | [5 empty] | 2505460
| HRVs | Lifebreath | Airia Brands Inc. | 205MAX | HEATING | -25 | -13 | 33 | 70 | 117 |  |  | 69 | 74 | 0.06 |  |  | 37.5 | 43.8 | 105 | 2505460
| HRVs | Lifebreath | Airia Brands Inc. | 267MAX | HEATING | 0 | 32 | 30 | 64 | 22 |  |  | 75 | 77 | 0.09 | [5 empty] | 2505096
| HRVs | Lifebreath | Airia Brands Inc. | 267MAX | HEATING | -25 | -13 | 34 | 72 | 35 |  |  | 70 | 71 | 0.09 |  |  | 9.0 | 10.8 | 100.9 | 2505096
| ERVs | Lifebreath | Airia Brands Inc. | 267MAX-ERV | HEATING | 0 | 32 | 30 | 64 | 30 |  |  | 77 | 81 | 0.61 | [5 empty] | 2004898
| ERVs | Lifebreath | Airia Brands Inc. | 267MAX-ERV | HEATING | -25 | -13 | 35 | 74 | 97 |  |  | 56 | 59 | 0.59 |  |  | 10.2 | 20.1 | 102.9 | 2004898
| ERVs | vanEE | Venmar Ventilation ULC | 70E | HEATING | 0 | 32 | 23 | 49 | 40 | 0.57 | 1.2 | 66 | 72 | 0.51 | [5 empty] | 2005003
| ERVs | vanEE | Venmar Ventilation ULC | 70E | HEATING | 0 | 32 | 30 | 64 | 50 | 0.60 | 1.2 | 65 | 70 | 0.47 | [5 empty] | 2005003
| ERVs | vanEE | Venmar Ventilation ULC | 70E | HEATING | 0 | 32 | 47 | 100 | 85 | 0.55 | 1.1 | 60 | 66 | 0.41 | [5 empty] | 2005003
| ERVs | vanEE | Venmar Ventilation ULC | 70E | HEATING | -25 | -13 | 24 | 51 | 36 | 0.66 | 1.4 | 46 | 47 | 0.36 |  |  | 30.0 | 7.0 | 70.8 | 2005003
| ERVs | vanEE | Venmar Ventilation ULC | 70E | HEATING | -10 | 14 | 24 | 51 | 40 | 0.60 | 1.2 | 65 | 69 | 0.53 |  |  | 0.0 | 0.0 | 100 | 2005003
| ERVs | vanEE | Venmar Ventilation ULC | 70E | COOLING | 35 | 95 | 22 | 47 | 40 | 0.55 | 1.1 |  |  | 0.50 | 50 | 53 |  |  |  | 2005003
| ERVs | vanEE | Venmar Ventilation ULC | 70E | COOLING | 35 | 95 | 30 | 64 | 50 | 0.60 | 1.2 |  |  | 0.45 | 47 | 50 |  |  |  | 2005003
| ERVs | vanEE | Venmar Ventilation ULC | 70E | COOLING | 35 | 95 | 38 | 81 | 60 | 0.63 | 1.3 |  |  | 0.41 | 44 | 47 |  |  |  | 2005003
| ERVs | vanEE | Venmar Ventilation ULC | 70E ERV-R | HEATING | 0 | 32 | 30 | 64 | 50 | 0.60 | 1.2 | 65 | 70 | 0.47 | [5 empty] | 2005033
| ERVs | vanEE | Venmar Ventilation ULC | 70E ERV-R | HEATING | 0 | 32 | 47 | 100 | 85 | 0.55 | 1.1 | 60 | 66 | 0.41 | [5 empty] | 2005033
| ERVs | vanEE | Venmar Ventilation ULC | 70E ERV-R | HEATING | -25 | -13 | 24 | 51 | 36 | 0.66 | 1.4 | 46 | 47 | 0.36 |  |  | 30.0 | 7.0 | 70.8 | 2005033
| ERVs | vanEE | Venmar Ventilation ULC | 70E ERV-R | HEATING | -10 | 14 | 24 | 51 | 40 | 0.60 | 1.2 | 65 | 69 | 0.53 |  |  | 0.0 | 0.0 | 100 | 2005033
| ERVs | vanEE | Venmar Ventilation ULC | 70E ERV-R | COOLING | 35 | 95 | 22 | 47 | 40 | 0.55 | 1.1 |  |  | 0.50 | 50 | 53 |  |  |  | 2005033
| ERVs | vanEE | Venmar Ventilation ULC | 70E ERV-R | COOLING | 35 | 95 | 30 | 64 | 50 | 0.60 | 1.2 |  |  | 0.45 | 47 | 50 |  |  |  | 2005033
| ERVs | vanEE | Venmar Ventilation ULC | 70E ERV-R | COOLING | 35 | 95 | 38 | 81 | 60 | 0.63 | 1.3 |  |  | 0.41 | 44 | 47 |  |  |  | 2005033
| ERVs | vanEE | Venmar Ventilation ULC | 70E ERV-R | HEATING | 0 | 32 | 23 | 49 | 40 | 0.57 | 1.2 | 66 | 72 | 0.51 | [5 empty] | 2005033
| ERVs | vanEE | Venmar Ventilation ULC | 70E+ | HEATING | 0 | 32 | 23 | 49 | 40 | 0.57 | 1.2 | 67 | 71 | 0.53 | [5 empty] | 2004999
| ERVs | vanEE | Venmar Ventilation ULC | 70E+ | HEATING | 0 | 32 | 30 | 64 | 54 | 0.55 | 1.1 | 65 | 70 | 0.47 | [5 empty] | 2004999
| ERVs | vanEE | Venmar Ventilation ULC | 70E+ | HEATING | 0 | 32 | 48 | 102 | 85 | 0.56 | 1.2 | 60 | 66 | 0.41 | [5 empty] | 2004999
| ERVs | vanEE | Venmar Ventilation ULC | 70E+ | HEATING | -25 | -13 | 31 | 66 | 58 | 0.53 | 1.1 | 56 | 58 | 0.52 |  |  | 20.7 | 22.6 | 99 | 2004999
| ERVs | vanEE | Venmar Ventilation ULC | 70E+ | COOLING | 35 | 95 | 22 | 47 | 40 | 0.55 | 1.1 |  |  | 0.49 | 51 | 54 |  |  |  | 2004999
| ERVs | vanEE | Venmar Ventilation ULC | 70E+ | COOLING | 35 | 95 | 30 | 64 | 54 | 0.55 | 1.1 |  |  | 0.45 | 47 | 50 |  |  |  | 2004999
| ERVs | vanEE | Venmar Ventilation ULC | 70E+ | COOLING | 35 | 95 | 47 | 100 | 85 | 0.55 | 1.1 |  |  | 0.37 | 40 | 43 |  |  |  | 2004999
| HRVs | Airflow | Airia Brands Inc. | AIR 135-ES | HEATING | 0 | 32 | 30 | 64 | 48 |  |  | 65 | 70 | 0.00 | [5 empty] | 2505099
| HRVs | Airflow | Airia Brands Inc. | AIR 135-ES | HEATING | -25 | -13 | 33 | 70 | 69 |  |  | 60 | 63 | 0.10 |  |  | 9.6 | 11.5 | 97.3 | 2505099
| ERVs | Airflow | Airia Brands Inc. | AIR-120-ERVR-ECM | HEATING | -25 | -13 | 26 | 55 | 38 |  |  | 56 | 58 | 0.54 |  |  | 22.0 | 27.3 | 98.7 | 2004994
| ERVs | Airflow | Airia Brands Inc. | AIR-120-ERVR-ECM | HEATING | 0 | 32 | 23 | 49 | 21 |  |  | 74 | 77 | 0.66 | [5 empty] | 2004994
| ERVs | Airflow | Airia Brands Inc. | AIR-120-ERVR-ECM | COOLING | 35 | 95 | 23 | 49 | 24 |  |  |  |  | 0.43 | 50 | 52 |  |  |  | 2004994
| ERVs | Airflow | Airia Brands Inc. | AIR-120-ERVR-ECM-M | HEATING | -25 | -13 | 26 | 55 | 38 |  |  | 56 | 58 | 0.54 |  |  | 22.0 | 27.3 | 98.7 | 2005327
| ERVs | Airflow | Airia Brands Inc. | AIR-120-ERVR-ECM-M | HEATING | 0 | 32 | 23 | 49 | 21 |  |  | 74 | 77 | 0.66 | [5 empty] | 2005327
| ERVs | Airflow | Airia Brands Inc. | AIR-120-ERVR-ECM-M | COOLING | 35 | 95 | 23 | 49 | 24 |  |  |  |  | 0.43 | 50 | 52 |  |  |  | 2005327
| HRVs | Airflow | Airia Brands Inc. | AIR-125-R | HEATING | -25 | -13 | 31 | 66 | 91 |  |  | 61 | 65 | 0.04 |  |  | 10.1 | 17.7 | 96.8 | 2505275
| HRVs | Airflow | Airia Brands Inc. | AIR-125-R | HEATING | 0 | 32 | 30 | 64 | 66 |  |  | 68 | 75 | 0.00 | [5 empty] | 2505275
| ERVs | Airflow | Airia Brands Inc. | AIR-130-ERVR | HEATING | 0 | 32 | 42 | 89 | 80 |  |  | 75 | 81 | 0.45 | [5 empty] | 2004997
| ERVs | Airflow | Airia Brands Inc. | AIR-130-ERVR | HEATING | 0 | 32 | 52 | 110 | 99 |  |  | 73 | 79 | 0.42 | [5 empty] | 2004997
| ERVs | Airflow | Airia Brands Inc. | AIR-130-ERVR | HEATING | -25 | -13 | 37 | 78 | 105 |  |  | 65 | 68 | 0.44 |  |  | 13.2 | 12.6 | 89.6 | 2004997
| ERVs | Airflow | Airia Brands Inc. | AIR-130-ERVR | COOLING | 35 | 95 | 39 | 83 | 78 |  |  |  |  | 0.43 | 49 | 52 |  |  |  | 2004997
| ERVs | Airflow | Airia Brands Inc. | AIR-140-ERVF | HEATING | 0 | 32 | 23 | 49 | 54 |  |  | 70 | 78 | 0.63 | [5 empty] | 2005242
| ERVs | Airflow | Airia Brands Inc. | AIR-140-ERVF | HEATING | -25 | -13 | 33 | 70 | 66 |  |  | 63 | 66 | 0.50 |  |  | 14.4 | 17.6 | 94.2 | 2005242
| ERVs | Airflow | Airia Brands Inc. | AIR-140-ERVF | COOLING | 35 | 95 | 30 | 64 | 66 |  |  |  |  | 0.54 | 53 | 57 |  |  |  | 2005242
| ERVs | Airflow | Airia Brands Inc. | AIR-140-ERVF | HEATING | 0 | 32 | 30 | 64 | 54 |  |  | 77 | 83 | 0.60 | [5 empty] | 2005242
| ERVs | Airflow | Airia Brands Inc. | AIR-180-ERVF-ECM | HEATING | 0 | 32 | 23 | 49 | 28 | 0.82 | 1.7 | 84 | 88 | 0.76 | [5 empty] | 2005487
| ERVs | Airflow | Airia Brands Inc. | AIR-180-ERVF-ECM | HEATING | 0 | 32 | 30 | 64 | 35 | 0.85 | 1.8 | 84 | 88 | 0.72 | [5 empty] | 2005487
| ERVs | Airflow | Airia Brands Inc. | AIR-180-ERVF-ECM | HEATING | 0 | 32 | 40 | 85 | 46 | 0.86 | 1.8 | 81 | 85 | 0.64 | [5 empty] | 2005487
| ERVs | Airflow | Airia Brands Inc. | AIR-180-ERVF-ECM | HEATING | 0 | 32 | 50 | 106 | 54 | 0.92 | 1.9 | 80 | 83 | 0.55 | [5 empty] | 2005487
| ERVs | Airflow | Airia Brands Inc. | AIR-180-ERVF-ECM | HEATING | -25 | -13 | 32 | 68 | 32 |  |  | 64 | 66 | 0.73 |  |  | 21.4 | 10.7 | 80.1 | 2005487
| ERVs | Airflow | Airia Brands Inc. | AIR-180-ERVF-ECM | COOLING | 35 | 95 | 30 | 64 | 35 |  |  |  |  | 0.62 | 65 | 68 |  |  |  | 2005487
| HRVs | Airflow | Airia Brands Inc. | AIR-265-R | HEATING | 0 | 32 | 30 | 64 | 22 |  |  | 75 | 77 | 0.09 | [5 empty] | 2505276
| HRVs | Airflow | Airia Brands Inc. | AIR-265-R | HEATING | -25 | -13 | 34 | 72 | 35 |  |  | 70 | 71 | 0.09 |  |  | 9.0 | 10.8 | 100.9 | 2505276
| ERVs | Airflow | Airia Brands Inc. | AIR-270-ERVR-ECM | HEATING | 0 | 32 | 30 | 64 | 30 |  |  | 77 | 81 | 0.61 | [5 empty] | 2005007
| ERVs | Airflow | Airia Brands Inc. | AIR-270-ERVR-ECM | HEATING | -25 | -13 | 35 | 74 | 97 |  |  | 56 | 59 | 0.59 |  |  | 10.2 | 20.1 | 102.9 | 2005007
| HRVs | Airflow | Airia Brands Inc. | AIR-85-F | HEATING | 0 | 32 | 23 | 49 | 37 |  |  | 60 | 64 | 0.00 | [5 empty] | 2505278
| HRVs | Airflow | Airia Brands Inc. | AIR-85-F | HEATING | 0 | 32 | 30 | 64 | 37 |  |  | 60 | 63 | 0.00 | [5 empty] | 2505278
| HRVs | Airflow | Airia Brands Inc. | AIR-85-F | HEATING | 0 | 32 | 43 | 91 | 46 |  |  | 58 | 61 | 0.00 | [5 empty] | 2505278
| HRVs | Airflow | Airia Brands Inc. | AIR-85-F | HEATING | -25 | -13 | 27 | 57 | 38 |  |  | 57 | 58 | 0.01 |  |  | 0.4 | 3.0 | 94.1 | 2505278
| ERVs | Airflow | Airia Brands Inc. | AIR120-ERVF-ECM | HEATING | 0 | 32 | 23 | 49 | 22 |  |  | 72 | 75 | 0.64 | [5 empty] | 2005518
| ERVs | Airflow | Airia Brands Inc. | AIR120-ERVF-ECM | COOLING | 35 | 95 | 23 | 49 | 22 |  |  |  |  | 0.45 | 51 | 53 |  |  |  | 2005518
| ERVs | Airflow | Airia Brands Inc. | AIR125ERV | COOLING | 35 | 95 | 23 | 49 | 60 |  |  |  |  | 0.44 | 45 | 50 |  |  |  | 2005531
| ERVs | Airflow | Airia Brands Inc. | AIR125ERV | HEATING | 0 | 32 | 23 | 49 | 60 |  |  | 69 | 78 | 0.55 | [5 empty] | 2005531
| ERVs | Airflow | Airia Brands Inc. | AIR125ERVR | HEATING | 0 | 32 | 30 | 64 | 68 |  |  | 71 | 78 | 0.60 | [5 empty] | 2005108
| ERVs | Airflow | Airia Brands Inc. | AIR125ERVR | HEATING | 0 | 32 | 45 | 95 | 101 |  |  | 66 | 73 | 0.50 | [5 empty] | 2005108
| ERVs | Airflow | Airia Brands Inc. | AIR125ERVR | HEATING | -25 | -13 | 27 | 57 | 89 |  |  | 57 | 62 | 0.47 |  |  | 21.5 | 18.6 | 90.4 | 2005108
| ERVs | Airflow | Airia Brands Inc. | AIR125ERVR | COOLING | 35 | 95 | 23 | 49 | 60 |  |  |  |  | 0.40 | 44 | 49 |  |  |  | 2005108
| ERVs | Airflow | Airia Brands Inc. | AIR125ERVR | COOLING | 35 | 95 | 30 | 64 | 66 |  |  |  |  | 0.35 | 41 | 45 |  |  |  | 2005108
| ERVs | Airflow | Airia Brands Inc. | AIR125ERVR | HEATING | 0 | 32 | 23 | 49 | 63 |  |  | 72 | 81 | 0.65 | [5 empty] | 2005108
| ERVs | Airflow | Airia Brands Inc. | AIR125ERVR-M | HEATING | 0 | 32 | 45 | 95 | 101 |  |  | 66 | 73 | 0.50 | [5 empty] | 2005326
| ERVs | Airflow | Airia Brands Inc. | AIR125ERVR-M | HEATING | -25 | -13 | 27 | 57 | 89 |  |  | 57 | 62 | 0.47 |  |  | 21.5 | 18.6 | 90.4 | 2005326
| ERVs | Airflow | Airia Brands Inc. | AIR125ERVR-M | COOLING | 35 | 95 | 23 | 49 | 60 |  |  |  |  | 0.40 | 44 | 49 |  |  |  | 2005326
| ERVs | Airflow | Airia Brands Inc. | AIR125ERVR-M | COOLING | 35 | 95 | 30 | 64 | 66 |  |  |  |  | 0.35 | 41 | 45 |  |  |  | 2005326
| ERVs | Airflow | Airia Brands Inc. | AIR125ERVR-M | HEATING | 0 | 32 | 30 | 64 | 68 |  |  | 71 | 78 | 0.60 | [5 empty] | 2005326
| ERVs | Airflow | Airia Brands Inc. | AIR125ERVR-M | HEATING | 0 | 32 | 23 | 49 | 63 |  |  | 72 | 81 | 0.65 | [5 empty] | 2005326
| HRVs | Airflow | Airia Brands Inc. | AIR155R | HEATING | 0 | 32 | 30 | 64 | 72 |  |  | 75 | 82 | 0.00 | [5 empty] | 2505088
| HRVs | Airflow | Airia Brands Inc. | AIR155R | HEATING | -25 | -13 | 32 | 68 | 92 |  |  | 70 | 73 | 0.05 |  |  | 5.2 | 8.1 | 95.6 | 2505088
New | HRVs | Airflow | Airia Brands Inc. | AIR205-R | HEATING | 0 | 32 | 23 | 49 | 58 | 0.39 | 0.8 | 83 | 91 | 0.01 | [5 empty] | 2505461
| HRVs | Airflow | Airia Brands Inc. | AIR205-R | HEATING | 0 | 32 | 30 | 64 | 66 | 0.45 | 0.9 | 82 | 89 | 0.00 | [5 empty] | 2505461
| HRVs | Airflow | Airia Brands Inc. | AIR205-R | HEATING | 0 | 32 | 45 | 95 | 86 | 0.52 | 1.1 | 79 | 85 | 0.00 | [5 empty] | 2505461
| HRVs | Airflow | Airia Brands Inc. | AIR205-R | HEATING | -25 | -13 | 33 | 70 | 117 |  |  | 69 | 74 | 0.06 |  |  | 37.5 | 43.8 | 105 | 2505461
| ERVs | Greenheck | Greenheck Fan Corporation | ASSURE-120S-HM1 | COOLING | 35 | 95 | 23 | 49 | 60 |  |  |  |  | 0.44 | 45 | 50 |  |  |  | 2005183
| ERVs | Greenheck | Greenheck Fan Corporation | ASSURE-120S-HM1 | HEATING | 0 | 32 | 23 | 49 | 60 |  |  | 69 | 78 | 0.55 | [5 empty] | 2005183
| ERVs | Greenheck | Greenheck Fan Corporation | ASSURE-120S-HS1 | HEATING | 0 | 32 | 23 | 49 | 60 |  |  | 69 | 78 | 0.55 | [5 empty] | 2005184
| ERVs | Greenheck | Greenheck Fan Corporation | ASSURE-120S-HS1 | COOLING | 35 | 95 | 23 | 49 | 60 |  |  |  |  | 0.44 | 45 | 50 |  |  |  | 2005184
| ERVs | Greenheck | Greenheck Fan Corporation | ASSURE-120S-s1 | HEATING | 0 | 32 | 23 | 49 | 60 |  |  | 69 | 78 | 0.55 | [5 empty] | 2004851
| ERVs | Greenheck | Greenheck Fan Corporation | ASSURE-120S-s1 | COOLING | 35 | 95 | 23 | 49 | 60 |  |  |  |  | 0.44 | 45 | 50 |  |  |  | 2004851
| ERVs | Greenheck | Greenheck Fan Corporation | ASSURE-140SC-HM1 | HEATING | 0 | 32 | 23 | 49 | 54 |  |  | 70 | 78 | 0.63 | [5 empty] | 2005542
New | ERVs | Greenheck | Greenheck Fan Corporation | ASSURE-140SC-HM1 | HEATING | 0 | 32 | 30 | 64 | 54 |  |  | 77 | 83 | 0.60 | [5 empty] | 2005542
| ERVs | Greenheck | Greenheck Fan Corporation | ASSURE-140SC-HM1 | HEATING | -25 | -13 | 33 | 70 | 66 |  |  | 63 | 66 | 0.50 |  |  | 14.4 | 17.6 | 94.2 | 2005542
| ERVs | Greenheck | Greenheck Fan Corporation | ASSURE-140SC-HM1 | COOLING | 35 | 95 | 30 | 64 | 66 |  |  |  |  | 0.54 | 53 | 57 |  |  |  | 2005542
| ERVs | Greenheck | Greenheck Fan Corporation | ASSURE-140SC-HS1 | HEATING | 0 | 32 | 23 | 49 | 54 |  |  | 70 | 78 | 0.63 | [5 empty] | 2005541
| ERVs | Greenheck | Greenheck Fan Corporation | ASSURE-140SC-HS1 | HEATING | -25 | -13 | 33 | 70 | 66 |  |  | 63 | 66 | 0.50 |  |  | 14.4 | 17.6 | 94.2 | 2005541
| ERVs | Greenheck | Greenheck Fan Corporation | ASSURE-140SC-HS1 | COOLING | 35 | 95 | 30 | 64 | 66 |  |  |  |  | 0.54 | 53 | 57 |  |  |  | 2005541
New | ERVs | Greenheck | Greenheck Fan Corporation | ASSURE-140SC-HS1 | HEATING | 0 | 32 | 30 | 64 | 54 |  |  | 77 | 83 | 0.60 | [5 empty] | 2005541
| ERVs | Greenheck | Greenheck Fan Corporation | ASSURE-140SC-S1 | HEATING | 0 | 32 | 23 | 49 | 54 |  |  | 70 | 78 | 0.63 | [5 empty] | 2005241
| ERVs | Greenheck | Greenheck Fan Corporation | ASSURE-140SC-S1 | HEATING | -25 | -13 | 33 | 70 | 66 |  |  | 63 | 66 | 0.50 |  |  | 14.4 | 17.6 | 94.2 | 2005241
| ERVs | Greenheck | Greenheck Fan Corporation | ASSURE-140SC-S1 | COOLING | 35 | 95 | 30 | 64 | 66 |  |  |  |  | 0.54 | 53 | 57 |  |  |  | 2005241
| ERVs | Greenheck | Greenheck Fan Corporation | ASSURE-140SC-S1 | HEATING | 0 | 32 | 30 | 64 | 54 |  |  | 77 | 83 | 0.60 | [5 empty] | 2005241
| ERVs | Fantech | Systemair Inc. | ATMO 150E | HEATING | 0 | 32 | 30 | 64 | 52 | 0.57 | 1.2 | 75 | 81 | 0.58 | [5 empty] | 2005030
| ERVs | Fantech | Systemair Inc. | ATMO 150E | HEATING | 0 | 32 | 70 | 148 | 104 | 0.67 | 1.4 | 67 | 72 | 0.45 | [5 empty] | 2005030
| ERVs | Fantech | Systemair Inc. | ATMO 150E | HEATING | -25 | -13 | 30 | 64 | 53 | 0.56 | 1.2 | 60 | 62 | 0.47 |  |  | 19.0 | 3.8 | 82.9 | 2005030
| ERVs | Fantech | Systemair Inc. | ATMO 150E | COOLING | 35 | 95 | 30 | 64 | 52 | 0.57 | 1.2 |  |  | 0.60 | 60 | 63 |  |  |  | 2005030
| ERVs | Fantech | Systemair Inc. | ATMO 150E | COOLING | 35 | 95 | 69 | 146 | 106 | 0.65 | 1.3 |  |  | 0.50 | 55 | 58 |  |  |  | 2005030
| HRVs | Fantech | Systemair Inc. | ATMO 150H | HEATING | 0 | 32 | 30 | 64 | 54 | 0.55 | 1.1 | 74 | 80 | 0.00 | [5 empty] | 2505290
| HRVs | Fantech | Systemair Inc. | ATMO 150H | HEATING | 0 | 32 | 70 | 148 | 109 | 0.64 | 1.3 | 65 | 70 | 0.00 | [5 empty] | 2505290
| HRVs | Fantech | Systemair Inc. | ATMO 150H | HEATING | -25 | -13 | 31 | 66 | 55 | 0.56 | 1.2 | 60 | 63 | 0.00 |  |  | 19.2 | 5.0 | 83.7 | 2505290
| ERVs | Fantech | Systemair Inc. | ATMO 200E | HEATING | 0 | 32 | 31 | 66 | 52 | 0.59 | 1.2 | 75 | 81 | 0.72 | [5 empty] | 2005013
| ERVs | Fantech | Systemair Inc. | ATMO 200E | HEATING | 0 | 32 | 84 | 178 | 115 | 0.73 | 1.5 | 67 | 70 | 0.55 | [5 empty] | 2005013
| ERVs | Fantech | Systemair Inc. | ATMO 200E | HEATING | -25 | -13 | 31 | 66 | 49 | 0.63 | 1.3 | 60 | 63 | 0.59 |  |  | 17.7 | 0.0 | 80.2 | 2005013
| ERVs | Fantech | Systemair Inc. | ATMO 200E | COOLING | 35 | 95 | 30 | 64 | 49 | 0.61 | 1.3 |  |  | 0.72 | 65 | 68 |  |  |  | 2005013
| ERVs | Fantech | Systemair Inc. | ATMO 200E | COOLING | 35 | 95 | 84 | 178 | 120 | 0.70 | 1.4 |  |  | 0.61 | 55 | 58 |  |  |  | 2005013
| HRVs | Fantech | Systemair Inc. | ATMO 200H | HEATING | 0 | 32 | 31 | 66 | 50 | 0.62 | 1.3 | 75 | 81 | 0.00 | [5 empty] | 2505286
| HRVs | Fantech | Systemair Inc. | ATMO 200H | HEATING | -25 | -13 | 30 | 64 | 49 | 0.61 | 1.3 | 60 | 62 | 0.00 |  |  | 22.6 | 1.3 | 78.1 | 2505286
| HRVs | Fantech | Systemair Inc. | ATMO 200H | HEATING | 0 | 32 | 83 | 176 | 115 | 0.72 | 1.5 | 66 | 69 | 0.00 | [5 empty] | 2505286
| ERVs | Fantech | Systemair Inc. | ATMO 300E-EC | HEATING | 0 | 32 | 30 | 64 | 31 | 0.96 | 2.0 | 77 | 80 | 0.69 | [5 empty] | 2005194
| ERVs | Fantech | Systemair Inc. | ATMO 300E-EC | HEATING | 0 | 32 | 84 | 178 | 95 | 0.88 | 1.8 | 67 | 69 | 0.52 | [5 empty] | 2005194
| ERVs | Fantech | Systemair Inc. | ATMO 300E-EC | HEATING | 0 | 32 | 117 | 248 | 200 | 0.58 | 1.2 | 60 | 63 | 0.45 | [5 empty] | 2005194
| ERVs | Fantech | Systemair Inc. | ATMO 300E-EC | HEATING | -25 | -13 | 30 | 64 | 35 | 0.85 | 1.8 | 63 | 64 | 0.55 |  |  | 13.1 | 1.3 | 84.9 | 2005194
| ERVs | Fantech | Systemair Inc. | ATMO 300E-EC | COOLING | 35 | 95 | 31 | 66 | 32 | 0.96 | 2.0 |  |  | 0.72 | 68 | 70 |  |  |  | 2005194
| ERVs | Fantech | Systemair Inc. | ATMO 300E-EC | COOLING | 35 | 95 | 84 | 178 | 95 | 0.88 | 1.8 |  |  | 0.61 | 58 | 60 |  |  |  | 2005194
| HRVs | Broan | Broan-NuTone LLC | B110H65RS | HEATING | 0 | 32 | 30 | 64 | 26 | 1.15 | 2.4 | 68 | 71 | 0.00 | [5 empty] | 2505246
| HRVs | Broan | Broan-NuTone LLC | B110H65RS | HEATING | 0 | 32 | 52 | 110 | 69 | 0.75 | 1.5 | 58 | 62 | 0.00 | [5 empty] | 2505246
| HRVs | Broan | Broan-NuTone LLC | B110H65RS | HEATING | -25 | -13 | 30 | 64 | 33 | 0.90 | 1.9 | 60 | 62 | 0.00 |  |  | 16.0 | 15.0 | 99 | 2505246
| HRVs | Broan | Broan-NuTone LLC | B110H65RT | HEATING | 0 | 32 | 30 | 64 | 26 | 1.15 | 2.4 | 68 | 71 | 0.00 | [5 empty] | 2505245
| HRVs | Broan | Broan-NuTone LLC | B110H65RT | HEATING | 0 | 32 | 52 | 110 | 69 | 0.75 | 1.5 | 58 | 62 | 0.00 | [5 empty] | 2505245
| HRVs | Broan | Broan-NuTone LLC | B110H65RT | HEATING | -25 | -13 | 30 | 64 | 33 | 0.90 | 1.9 | 60 | 62 | 0.00 |  |  | 16.0 | 15.0 | 99 | 2505245
| ERVs | Broan | Broan-NuTone LLC | B130E65RS | HEATING | 0 | 32 | 31 | 66 | 30 | 1.03 | 2.2 | 67 | 70 | 0.56 | [5 empty] | 2004955
| ERVs | Broan | Broan-NuTone LLC | B130E65RS | HEATING | 0 | 32 | 52 | 110 | 73 | 0.71 | 1.5 | 63 | 69 | 0.49 | [5 empty] | 2004955
| ERVs | Broan | Broan-NuTone LLC | B130E65RS | HEATING | -25 | -13 | 31 | 66 | 62 | 0.50 | 1.0 | 56 | 58 | 0.51 |  |  | 30.0 | 31.0 | 100 | 2004955
| ERVs | Broan | Broan-NuTone LLC | B130E65RS | COOLING | 35 | 95 | 24 | 51 | 22 | 1.09 | 2.3 |  |  | 0.66 | 63 | 64 |  |  |  | 2004955
| ERVs | Broan | Broan-NuTone LLC | B130E65RS | COOLING | 35 | 95 | 52 | 110 | 77 | 0.67 | 1.4 |  |  | 0.54 | 52 | 55 |  |  |  | 2004955
| ERVs | Broan | Broan-NuTone LLC | B130E65RT | HEATING | 0 | 32 | 31 | 66 | 30 | 1.03 | 2.2 | 67 | 70 | 0.56 | [5 empty] | 2004954
| ERVs | Broan | Broan-NuTone LLC | B130E65RT | HEATING | 0 | 32 | 52 | 110 | 73 | 0.71 | 1.5 | 63 | 69 | 0.49 | [5 empty] | 2004954
| ERVs | Broan | Broan-NuTone LLC | B130E65RT | HEATING | -25 | -13 | 31 | 66 | 62 | 0.50 | 1.0 | 56 | 58 | 0.51 |  |  | 30.0 | 31.0 | 100 | 2004954
| ERVs | Broan | Broan-NuTone LLC | B130E65RT | COOLING | 35 | 95 | 24 | 51 | 22 | 1.09 | 2.3 |  |  | 0.66 | 63 | 64 |  |  |  | 2004954
| ERVs | Broan | Broan-NuTone LLC | B130E65RT | COOLING | 35 | 95 | 52 | 110 | 77 | 0.67 | 1.4 |  |  | 0.54 | 52 | 55 |  |  |  | 2004954
| HRVs | Broan | Broan-NuTone LLC | B130H80RS | HEATING | 0 | 32 | 17 | 36 | 16 | 1.06 | 2.2 | 82 | 85 | 0.00 | [5 empty] | 2505474
| HRVs | Broan | Broan-NuTone LLC | B130H80RS | HEATING | 0 | 32 | 22 | 47 | 20 | 1.10 | 2.3 | 79 | 82 | 0.00 | [5 empty] | 2505474
New | HRVs | Broan | Broan-NuTone LLC | B130H80RS | HEATING | 0 | 32 | 30 | 64 | 28 | 1.07 | 2.2 | 77 | 80 | 0.00 | [5 empty] | 2505474
| HRVs | Broan | Broan-NuTone LLC | B130H80RS | HEATING | 0 | 32 | 52 | 110 | 76 | 0.68 | 1.4 | 67 | 72 | 0.00 | [5 empty] | 2505474
| HRVs | Broan | Broan-NuTone LLC | B130H80RS | HEATING | -25 | -13 | 30 | 64 | 44 | 0.68 | 1.4 | 67 | 69 | 0.00 |  |  | 19.3 | 20.1 | 100.8 | 2505474
| HRVs | Broan | Broan-NuTone LLC | B130H80RT | HEATING | 0 | 32 | 17 | 36 | 16 | 1.06 | 2.2 | 82 | 85 | 0.00 | [5 empty] | 2505473
| HRVs | Broan | Broan-NuTone LLC | B130H80RT | HEATING | 0 | 32 | 22 | 47 | 20 | 1.10 | 2.3 | 79 | 82 | 0.00 | [5 empty] | 2505473
New | HRVs | Broan | Broan-NuTone LLC | B130H80RT | HEATING | 0 | 32 | 30 | 64 | 28 | 1.07 | 2.2 | 77 | 80 | 0.00 | [5 empty] | 2505473
| HRVs | Broan | Broan-NuTone LLC | B130H80RT | HEATING | 0 | 32 | 52 | 110 | 76 | 0.68 | 1.4 | 67 | 72 | 0.00 | [5 empty] | 2505473
| HRVs | Broan | Broan-NuTone LLC | B130H80RT | HEATING | -25 | -13 | 30 | 64 | 44 | 0.68 | 1.4 | 67 | 69 | 0.00 |  |  | 19.3 | 20.1 | 100.8 | 2505473
| ERVs | Broan | Broan-NuTone LLC | B150E75NS | HEATING | 0 | 32 | 31 | 66 | 35 | 0.88 | 1.8 | 75 | 79 | 0.67 | [5 empty] | 2004935
| ERVs | Broan | Broan-NuTone LLC | B150E75NS | HEATING | 0 | 32 | 59 | 125 | 110 | 0.53 | 1.1 | 69 | 75 | 0.59 | [5 empty] | 2004935
| ERVs | Broan | Broan-NuTone LLC | B150E75NS | COOLING | 35 | 95 | 31 | 66 | 41 | 0.75 | 1.6 |  |  | 0.69 | 66 | 69 |  |  |  | 2004935
| ERVs | Broan | Broan-NuTone LLC | B150E75NS | COOLING | 35 | 95 | 59 | 125 | 120 | 0.49 | 1.0 |  |  | 0.60 | 56 | 60 |  |  |  | 2004935
| ERVs | Broan | Broan-NuTone LLC | B150E75NS | HEATING | -25 | -13 | 31 | 66 | 34 | 0.91 | 1.9 | 52 | 54 | 0.45 |  |  | 31.0 | 2.0 | 70 | 2004935
| ERVs | Broan | Broan-NuTone LLC | B150E75NT | HEATING | 0 | 32 | 31 | 66 | 35 | 0.88 | 1.8 | 75 | 79 | 0.67 | [5 empty] | 2004936
| ERVs | Broan | Broan-NuTone LLC | B150E75NT | HEATING | 0 | 32 | 59 | 125 | 110 | 0.53 | 1.1 | 69 | 75 | 0.59 | [5 empty] | 2004936
| ERVs | Broan | Broan-NuTone LLC | B150E75NT | COOLING | 35 | 95 | 31 | 66 | 41 | 0.75 | 1.6 |  |  | 0.69 | 66 | 69 |  |  |  | 2004936
| ERVs | Broan | Broan-NuTone LLC | B150E75NT | COOLING | 35 | 95 | 59 | 125 | 120 | 0.49 | 1.0 |  |  | 0.60 | 56 | 60 |  |  |  | 2004936
| ERVs | Broan | Broan-NuTone LLC | B150E75NT | HEATING | -25 | -13 | 31 | 66 | 34 | 0.91 | 1.9 | 52 | 54 | 0.45 |  |  | 31.0 | 2.0 | 70 | 2004936
| HRVs | Broan | Broan-NuTone LLC | B150H75NS | HEATING | 0 | 32 | 17 | 36 | 18 | 0.94 | 2.0 | 82 | 85 | 0.00 | [5 empty] | 2505296
| HRVs | Broan | Broan-NuTone LLC | B150H75NS | HEATING | 0 | 32 | 22 | 47 | 22 | 1.00 | 2.1 | 79 | 82 | 0.00 | [5 empty] | 2505296
| HRVs | Broan | Broan-NuTone LLC | B150H75NS | HEATING | 0 | 32 | 30 | 64 | 28 | 1.07 | 2.2 | 77 | 80 | 0.00 | [5 empty] | 2505296
| HRVs | Broan | Broan-NuTone LLC | B150H75NS | HEATING | 0 | 32 | 61 | 129 | 100 | 0.61 | 1.2 | 66 | 71 | 0.00 | [5 empty] | 2505296
| HRVs | Broan | Broan-NuTone LLC | B150H75NS | HEATING | -25 | -13 | 30 | 64 | 43 | 0.69 | 1.4 | 63 | 64 | 0.00 |  |  | 23.3 | 0.3 | 77 | 2505296
| ERVs | Broan | Broan-NuTone LLC | B160E65RS | HEATING | 0 | 32 | 18 | 38 | 15 | 1.20 | 2.5 | 76 | 78 | 0.65 | [5 empty] | 2004981
| ERVs | Broan | Broan-NuTone LLC | B160E65RS | HEATING | 0 | 32 | 31 | 66 | 25 | 1.24 | 2.6 | 71 | 73 | 0.57 | [5 empty] | 2004981
| ERVs | Broan | Broan-NuTone LLC | B160E65RS | HEATING | 0 | 32 | 65 | 138 | 122 | 0.53 | 1.1 | 62 | 68 | 0.48 | [5 empty] | 2004981
| ERVs | Broan | Broan-NuTone LLC | B160E65RS | HEATING | -25 | -13 | 31 | 66 | 61 | 0.50 | 1.0 | 56 | 58 | 0.51 |  |  | 30.0 | 33.0 | 105 | 2004981
| ERVs | Broan | Broan-NuTone LLC | B160E65RS | COOLING | 35 | 95 | 19 | 40 | 16 | 1.18 | 2.5 |  |  | 0.67 | 66 | 67 |  |  |  | 2004981
| ERVs | Broan | Broan-NuTone LLC | B160E65RS | COOLING | 35 | 95 | 31 | 66 | 26 | 1.19 | 2.5 |  |  | 0.60 | 59 | 61 |  |  |  | 2004981
| ERVs | Broan | Broan-NuTone LLC | B160E65RS | COOLING | 35 | 95 | 64 | 136 | 125 | 0.51 | 1.0 |  |  | 0.51 | 46 | 50 |  |  |  | 2004981
| ERVs | Broan | Broan-NuTone LLC | B160E65RT | HEATING | 0 | 32 | 18 | 38 | 15 | 1.20 | 2.5 | 76 | 78 | 0.65 | [5 empty] | 2004980
| ERVs | Broan | Broan-NuTone LLC | B160E65RT | HEATING | 0 | 32 | 31 | 66 | 25 | 1.24 | 2.6 | 71 | 73 | 0.57 | [5 empty] | 2004980
| ERVs | Broan | Broan-NuTone LLC | B160E65RT | HEATING | 0 | 32 | 65 | 138 | 122 | 0.53 | 1.1 | 62 | 68 | 0.48 | [5 empty] | 2004980
| ERVs | Broan | Broan-NuTone LLC | B160E65RT | HEATING | -25 | -13 | 31 | 66 | 61 | 0.50 | 1.0 | 56 | 58 | 0.51 |  |  | 30.0 | 33.0 | 105 | 2004980
| ERVs | Broan | Broan-NuTone LLC | B160E65RT | COOLING | 35 | 95 | 19 | 40 | 16 | 1.18 | 2.5 |  |  | 0.67 | 66 | 67 |  |  |  | 2004980
| ERVs | Broan | Broan-NuTone LLC | B160E65RT | COOLING | 35 | 95 | 31 | 66 | 26 | 1.19 | 2.5 |  |  | 0.60 | 59 | 61 |  |  |  | 2004980
| ERVs | Broan | Broan-NuTone LLC | B160E65RT | COOLING | 35 | 95 | 64 | 136 | 125 | 0.51 | 1.0 |  |  | 0.51 | 46 | 50 |  |  |  | 2004980
| ERVs | Broan | Broan-NuTone LLC | B160E75RS | HEATING | -25 | -13 | 31 | 66 | 72 | 0.43 | 0.9 | 63 | 66 | 0.63 |  |  | 31.0 | 31.0 | 99 | 2005454
| ERVs | Broan | Broan-NuTone LLC | B160E75RS | COOLING | 35 | 95 | 17 | 36 | 21 | 0.80 | 1.7 |  |  | 0.77 | 69 | 72 |  |  |  | 2005454
| ERVs | Broan | Broan-NuTone LLC | B160E75RS | COOLING | 35 | 95 | 31 | 66 | 36 | 0.86 | 1.8 |  |  | 0.69 | 64 | 66 |  |  |  | 2005454
| ERVs | Broan | Broan-NuTone LLC | B160E75RS | COOLING | 35 | 95 | 59 | 125 | 112 | 0.52 | 1.1 |  |  | 0.60 | 52 | 56 |  |  |  | 2005454
| ERVs | Broan | Broan-NuTone LLC | B160E75RS | HEATING | 0 | 32 | 31 | 66 | 33 | 0.93 | 2.0 | 78 | 81 | 0.68 | [5 empty] | 2005454
| ERVs | Broan | Broan-NuTone LLC | B160E75RS | HEATING | 0 | 32 | 17 | 36 | 18 | 0.94 | 2.0 | 81 | 84 | 0.74 | [5 empty] | 2005454
| ERVs | Broan | Broan-NuTone LLC | B160E75RS | HEATING | 0 | 32 | 59 | 125 | 108 | 0.54 | 1.1 | 72 | 78 | 0.59 | [5 empty] | 2005454
| ERVs | Broan | Broan-NuTone LLC | B160E75RT | HEATING | 0 | 32 | 17 | 36 | 18 | 0.94 | 2.0 | 81 | 84 | 0.74 | [5 empty] | 2005453
| ERVs | Broan | Broan-NuTone LLC | B160E75RT | HEATING | 0 | 32 | 59 | 125 | 108 | 0.54 | 1.1 | 72 | 78 | 0.59 | [5 empty] | 2005453
| ERVs | Broan | Broan-NuTone LLC | B160E75RT | HEATING | 0 | 32 | 31 | 66 | 33 | 0.93 | 2.0 | 78 | 81 | 0.68 | [5 empty] | 2005453
| ERVs | Broan | Broan-NuTone LLC | B160E75RT | HEATING | -25 | -13 | 31 | 66 | 72 | 0.43 | 0.9 | 63 | 66 | 0.63 |  |  | 31.0 | 31.0 | 99 | 2005453
| ERVs | Broan | Broan-NuTone LLC | B160E75RT | COOLING | 35 | 95 | 17 | 36 | 21 | 0.80 | 1.7 |  |  | 0.77 | 69 | 72 |  |  |  | 2005453
| ERVs | Broan | Broan-NuTone LLC | B160E75RT | COOLING | 35 | 95 | 31 | 66 | 36 | 0.86 | 1.8 |  |  | 0.69 | 64 | 66 |  |  |  | 2005453
| ERVs | Broan | Broan-NuTone LLC | B160E75RT | COOLING | 35 | 95 | 59 | 125 | 112 | 0.52 | 1.1 |  |  | 0.60 | 52 | 56 |  |  |  | 2005453
| HRVs | Broan | Broan-NuTone LLC | B160H65RS | HEATING | 0 | 32 | 62 | 131 | 94 | 0.65 | 1.3 | 55 | 61 | 0.00 | [5 empty] | 2505181
| HRVs | Broan | Broan-NuTone LLC | B160H65RS | HEATING | 0 | 32 | 30 | 64 | 26 | 1.15 | 2.4 | 68 | 71 | 0.00 | [5 empty] | 2505181
| HRVs | Broan | Broan-NuTone LLC | B160H65RS | HEATING | -25 | -13 | 32 | 68 | 34 | 0.94 | 2.0 | 60 | 62 | 0.00 |  |  | 12.0 | 16.0 | 104 | 2505181
| HRVs | Broan | Broan-NuTone LLC | B160H65RT | HEATING | 0 | 32 | 62 | 131 | 94 | 0.65 | 1.3 | 55 | 61 | 0.00 | [5 empty] | 2505180
| HRVs | Broan | Broan-NuTone LLC | B160H65RT | HEATING | 0 | 32 | 30 | 64 | 26 | 1.15 | 2.4 | 68 | 71 | 0.00 | [5 empty] | 2505180
| HRVs | Broan | Broan-NuTone LLC | B160H65RT | HEATING | -25 | -13 | 32 | 68 | 34 | 0.94 | 2.0 | 60 | 62 | 0.00 |  |  | 12.0 | 16.0 | 104 | 2505180
| HRVs | Broan | Broan-NuTone LLC | B160H80RS | HEATING | 0 | 32 | 17 | 36 | 18 |  |  | 82 | 85 | 0.00 | [5 empty] | 2505476
| HRVs | Broan | Broan-NuTone LLC | B160H80RS | HEATING | 0 | 32 | 22 | 47 | 22 |  |  | 79 | 82 | 0.00 | [5 empty] | 2505476
New | HRVs | Broan | Broan-NuTone LLC | B160H80RS | HEATING | 0 | 32 | 30 | 64 | 28 |  |  | 77 | 80 | 0.00 | [5 empty] | 2505476
| HRVs | Broan | Broan-NuTone LLC | B160H80RS | HEATING | 0 | 32 | 61 | 129 | 100 |  |  | 66 | 71 | 0.00 | [5 empty] | 2505476
| HRVs | Broan | Broan-NuTone LLC | B160H80RS | HEATING | -25 | -13 | 31 | 66 | 43 |  |  | 67 | 69 | 0.00 |  |  | 19.2 | 19.4 | 101.3 | 2505476
| HRVs | Broan | Broan-NuTone LLC | B160H80RT | HEATING | 0 | 32 | 17 | 36 | 18 |  |  | 82 | 85 | 0.00 | [5 empty] | 2505475
| HRVs | Broan | Broan-NuTone LLC | B160H80RT | HEATING | 0 | 32 | 22 | 47 | 22 |  |  | 79 | 82 | 0.00 | [5 empty] | 2505475
New | HRVs | Broan | Broan-NuTone LLC | B160H80RT | HEATING | 0 | 32 | 30 | 64 | 28 |  |  | 77 | 80 | 0.00 | [5 empty] | 2505475
| HRVs | Broan | Broan-NuTone LLC | B160H80RT | HEATING | 0 | 32 | 61 | 129 | 100 |  |  | 66 | 71 | 0.00 | [5 empty] | 2505475
| HRVs | Broan | Broan-NuTone LLC | B160H80RT | HEATING | -25 | -13 | 31 | 66 | 43 |  |  | 67 | 69 | 0.00 |  |  | 19.2 | 19.4 | 101.3 | 2505475
| ERVs | Broan | Broan-NuTone LLC | B180E75RT | HEATING | 0 | 32 | 38 | 81 | 33 | 1.15 | 2.4 | 78 | 81 | 0.60 | [5 empty] | 2004950
| ERVs | Broan | Broan-NuTone LLC | B180E75RT | COOLING | 35 | 95 | 31 | 66 | 24 | 1.29 | 2.7 |  |  | 0.65 | 68 | 69 |  |  |  | 2004950
| ERVs | Broan | Broan-NuTone LLC | B180E75RT | COOLING | 35 | 95 | 38 | 81 | 35 | 1.08 | 2.3 |  |  | 0.63 | 65 | 67 |  |  |  | 2004950
| ERVs | Broan | Broan-NuTone LLC | B180E75RT | COOLING | 35 | 95 | 76 | 161 | 150 | 0.50 | 1.0 |  |  | 0.53 | 52 | 56 |  |  |  | 2004950
| ERVs | Broan | Broan-NuTone LLC | B180E75RT | HEATING | -25 | -13 | 39 | 83 | 79 | 0.49 | 1.0 | 64 | 67 | 0.64 |  |  | 30.0 | 30.0 | 101 | 2004950
| ERVs | Broan | Broan-NuTone LLC | B180E75RT | HEATING | 0 | 32 | 31 | 66 | 23 | 1.34 | 2.8 | 81 | 83 | 0.63 | [5 empty] | 2004950
| ERVs | Broan | Broan-NuTone LLC | B180E75RT | HEATING | 0 | 32 | 76 | 161 | 135 | 0.56 | 1.1 | 72 | 77 | 0.52 | [5 empty] | 2004950
| HRVs | Broan | Broan-NuTone LLC | B180H75RT | HEATING | 0 | 32 | 76 | 161 | 121 | 0.62 | 1.3 | 67 | 71 | 0.00 | [5 empty] | 2505259
| HRVs | Broan | Broan-NuTone LLC | B180H75RT | HEATING | -25 | -13 | 39 | 83 | 48 | 0.81 | 1.7 | 68 | 70 | 0.00 |  |  | 18.0 | 19.0 | 102 | 2505259
| HRVs | Broan | Broan-NuTone LLC | B180H75RT | HEATING | 0 | 32 | 30 | 64 | 22 | 1.36 | 2.9 | 78 | 80 | 0.00 | [5 empty] | 2505259
| HRVs | Broan | Broan-NuTone LLC | B180H75RT | HEATING | 0 | 32 | 38 | 81 | 31 | 1.22 | 2.6 | 75 | 77 | 0.00 | [5 empty] | 2505259
| ERVs | Broan | Broan-NuTone LLC | B210E75RS | COOLING | 35 | 95 | 31 | 66 | 31 | 1.00 | 2.1 |  |  | 0.66 | 67 | 69 |  |  |  | 2004939
| ERVs | Broan | Broan-NuTone LLC | B210E75RS | COOLING | 35 | 95 | 38 | 81 | 38 | 1.00 | 2.1 |  |  | 0.63 | 64 | 66 |  |  |  | 2004939
| ERVs | Broan | Broan-NuTone LLC | B210E75RS | COOLING | 35 | 95 | 76 | 161 | 155 | 0.49 | 1.0 |  |  | 0.53 | 52 | 56 |  |  |  | 2004939
| ERVs | Broan | Broan-NuTone LLC | B210E75RS | HEATING | -25 | -13 | 39 | 83 | 75 | 0.52 | 1.1 | 65 | 67 | 0.63 |  |  | 30.0 | 31.0 | 101 | 2004939
| ERVs | Broan | Broan-NuTone LLC | B210E75RS | HEATING | 0 | 32 | 38 | 81 | 37 | 1.02 | 2.1 | 78 | 81 | 0.62 | [5 empty] | 2004939
| ERVs | Broan | Broan-NuTone LLC | B210E75RS | HEATING | 0 | 32 | 76 | 161 | 147 | 0.51 | 1.0 | 72 | 77 | 0.53 | [5 empty] | 2004939
| ERVs | Broan | Broan-NuTone LLC | B210E75RS | HEATING | 0 | 32 | 30 | 64 | 28 | 1.07 | 2.2 | 81 | 83 | 0.64 | [5 empty] | 2004939
| ERVs | Broan | Broan-NuTone LLC | B210E75RT | HEATING | 0 | 32 | 76 | 161 | 147 | 0.51 | 1.0 | 72 | 77 | 0.53 | [5 empty] | 2004940
| ERVs | Broan | Broan-NuTone LLC | B210E75RT | HEATING | 0 | 32 | 30 | 64 | 28 | 1.07 | 2.2 | 81 | 83 | 0.64 | [5 empty] | 2004940
| ERVs | Broan | Broan-NuTone LLC | B210E75RT | COOLING | 35 | 95 | 31 | 66 | 31 | 1.00 | 2.1 |  |  | 0.66 | 67 | 69 |  |  |  | 2004940
| ERVs | Broan | Broan-NuTone LLC | B210E75RT | COOLING | 35 | 95 | 38 | 81 | 38 | 1.00 | 2.1 |  |  | 0.63 | 64 | 66 |  |  |  | 2004940
| ERVs | Broan | Broan-NuTone LLC | B210E75RT | COOLING | 35 | 95 | 76 | 161 | 155 | 0.49 | 1.0 |  |  | 0.53 | 52 | 56 |  |  |  | 2004940
| ERVs | Broan | Broan-NuTone LLC | B210E75RT | HEATING | -25 | -13 | 39 | 83 | 75 | 0.52 | 1.1 | 65 | 67 | 0.63 |  |  | 30.0 | 31.0 | 101 | 2004940
| ERVs | Broan | Broan-NuTone LLC | B210E75RT | HEATING | 0 | 32 | 38 | 81 | 37 | 1.02 | 2.1 | 78 | 81 | 0.62 | [5 empty] | 2004940
| HRVs | Broan | Broan-NuTone LLC | B230H75RS | HEATING | 0 | 32 | 31 | 66 | 25 | 1.24 | 2.6 | 78 | 80 | 0.00 | [5 empty] | 2505229
| HRVs | Broan | Broan-NuTone LLC | B230H75RS | HEATING | 0 | 32 | 38 | 81 | 34 | 1.11 | 2.3 | 75 | 77 | 0.00 | [5 empty] | 2505229
| HRVs | Broan | Broan-NuTone LLC | B230H75RS | HEATING | 0 | 32 | 76 | 161 | 133 | 0.57 | 1.2 | 67 | 72 | 0.00 | [5 empty] | 2505229
| HRVs | Broan | Broan-NuTone LLC | B230H75RS | HEATING | -25 | -13 | 38 | 81 | 51 | 0.74 | 1.5 | 67 | 69 | 0.00 |  |  | 20.0 | 20.0 | 101 | 2505229
| HRVs | Broan | Broan-NuTone LLC | B230H75RT | HEATING | 0 | 32 | 31 | 66 | 25 | 1.24 | 2.6 | 78 | 80 | 0.00 | [5 empty] | 2505228
| HRVs | Broan | Broan-NuTone LLC | B230H75RT | HEATING | 0 | 32 | 38 | 81 | 34 | 1.11 | 2.3 | 75 | 77 | 0.00 | [5 empty] | 2505228
| HRVs | Broan | Broan-NuTone LLC | B230H75RT | HEATING | 0 | 32 | 76 | 161 | 133 | 0.57 | 1.2 | 67 | 72 | 0.00 | [5 empty] | 2505228
| HRVs | Broan | Broan-NuTone LLC | B230H75RT | HEATING | -25 | -13 | 38 | 81 | 51 | 0.74 | 1.5 | 67 | 69 | 0.00 |  |  | 20.0 | 20.0 | 101 | 2505228
| ERVs | Broan | Broan-NuTone LLC | BLP120E80NS-HW | HEATING | 0 | 32 | 17 | 36 | 22 | 0.77 | 1.6 | 80 | 83 | 0.78 | [5 empty] | 2005431
| ERVs | Broan | Broan-NuTone LLC | BLP120E80NS-HW | HEATING | 0 | 32 | 23 | 49 | 28 | 0.82 | 1.7 | 80 | 83 | 0.77 | [5 empty] | 2005431
| ERVs | Broan | Broan-NuTone LLC | BLP120E80NS-HW | HEATING | 0 | 32 | 30 | 64 | 40 | 0.75 | 1.6 | 76 | 81 | 0.74 | [5 empty] | 2005431
| ERVs | Broan | Broan-NuTone LLC | BLP120E80NS-HW | HEATING | 0 | 32 | 52 | 110 | 105 | 0.49 | 1.0 | 70 | 76 | 0.65 | [5 empty] | 2005431
| ERVs | Broan | Broan-NuTone LLC | BLP120E80NS-HW | HEATING | -25 | -13 | 23 | 49 | 30 | 0.76 | 1.6 | 55 | 56 | 0.51 |  |  | 26.9 | 0.0 | 69.2 | 2005431
| ERVs | Broan | Broan-NuTone LLC | BLP120E80NS-HW | COOLING | 35 | 95 | 17 | 36 | 21 | 0.80 | 1.7 |  |  | 0.76 | 72 | 75 |  |  |  | 2005431
| ERVs | Broan | Broan-NuTone LLC | BLP120E80NS-HW | COOLING | 35 | 95 | 23 | 49 | 28 | 0.82 | 1.7 |  |  | 0.74 | 71 | 74 |  |  |  | 2005431
| ERVs | Broan | Broan-NuTone LLC | BLP120E80NS-HW | COOLING | 35 | 95 | 30 | 64 | 40 | 0.75 | 1.6 |  |  | 0.71 | 68 | 70 |  |  |  | 2005431
| ERVs | Broan | Broan-NuTone LLC | BLP120E80NS-HW | COOLING | 35 | 95 | 52 | 110 | 111 | 0.46 | 0.9 |  |  | 0.63 | 60 | 64 |  |  |  | 2005431
| ERVs | Broan | Broan-NuTone LLC | BLP120E80NS-PC | HEATING | 0 | 32 | 17 | 36 | 22 | 0.77 | 1.6 | 80 | 83 | 0.78 | [5 empty] | 2005430
| ERVs | Broan | Broan-NuTone LLC | BLP120E80NS-PC | HEATING | 0 | 32 | 23 | 49 | 28 | 0.82 | 1.7 | 80 | 83 | 0.77 | [5 empty] | 2005430
| ERVs | Broan | Broan-NuTone LLC | BLP120E80NS-PC | HEATING | 0 | 32 | 30 | 64 | 40 | 0.75 | 1.6 | 76 | 81 | 0.74 | [5 empty] | 2005430
| ERVs | Broan | Broan-NuTone LLC | BLP120E80NS-PC | HEATING | 0 | 32 | 52 | 110 | 105 | 0.49 | 1.0 | 70 | 76 | 0.65 | [5 empty] | 2005430
| ERVs | Broan | Broan-NuTone LLC | BLP120E80NS-PC | HEATING | -25 | -13 | 23 | 49 | 30 | 0.76 | 1.6 | 55 | 56 | 0.51 |  |  | 26.9 | 0.0 | 69.2 | 2005430
| ERVs | Broan | Broan-NuTone LLC | BLP120E80NS-PC | COOLING | 35 | 95 | 17 | 36 | 21 | 0.80 | 1.7 |  |  | 0.76 | 72 | 75 |  |  |  | 2005430
| ERVs | Broan | Broan-NuTone LLC | BLP120E80NS-PC | COOLING | 35 | 95 | 23 | 49 | 28 | 0.82 | 1.7 |  |  | 0.74 | 71 | 74 |  |  |  | 2005430
| ERVs | Broan | Broan-NuTone LLC | BLP120E80NS-PC | COOLING | 35 | 95 | 30 | 64 | 40 | 0.75 | 1.6 |  |  | 0.71 | 68 | 70 |  |  |  | 2005430
| ERVs | Broan | Broan-NuTone LLC | BLP120E80NS-PC | COOLING | 35 | 95 | 52 | 110 | 111 | 0.46 | 0.9 |  |  | 0.63 | 60 | 64 |  |  |  | 2005430
| ERVs | Broan | Broan-NuTone LLC | BLP130E80NS-PC | HEATING | 0 | 32 | 17 | 36 | 21 | 0.80 | 1.7 | 80 | 83 | 0.78 | [5 empty] | 2005428
| ERVs | Broan | Broan-NuTone LLC | BLP130E80NS-PC | HEATING | 0 | 32 | 23 | 49 | 27 | 0.85 | 1.8 | 80 | 83 | 0.77 | [5 empty] | 2005428
| ERVs | Broan | Broan-NuTone LLC | BLP130E80NS-PC | HEATING | 0 | 32 | 30 | 64 | 37 | 0.81 | 1.7 | 76 | 81 | 0.74 | [5 empty] | 2005428
| ERVs | Broan | Broan-NuTone LLC | BLP130E80NS-PC | HEATING | 0 | 32 | 52 | 110 | 97 | 0.53 | 1.1 | 70 | 76 | 0.65 | [5 empty] | 2005428
| ERVs | Broan | Broan-NuTone LLC | BLP130E80NS-PC | HEATING | -25 | -13 | 23 | 49 | 30 | 0.76 | 1.6 | 60 | 62 | 0.56 |  |  | 21.0 | 0.0 | 72 | 2005428
| ERVs | Broan | Broan-NuTone LLC | BLP130E80NS-PC | COOLING | 35 | 95 | 17 | 36 | 22 | 0.77 | 1.6 |  |  | 0.76 | 72 | 75 |  |  |  | 2005428
| ERVs | Broan | Broan-NuTone LLC | BLP130E80NS-PC | COOLING | 35 | 95 | 23 | 49 | 29 | 0.79 | 1.6 |  |  | 0.74 | 71 | 74 |  |  |  | 2005428
| ERVs | Broan | Broan-NuTone LLC | BLP130E80NS-PC | COOLING | 35 | 95 | 30 | 64 | 40 | 0.75 | 1.6 |  |  | 0.71 | 68 | 70 |  |  |  | 2005428
| ERVs | Broan | Broan-NuTone LLC | BLP130E80NS-PC | COOLING | 35 | 95 | 52 | 110 | 101 | 0.51 | 1.0 |  |  | 0.63 | 60 | 64 |  |  |  | 2005428
| ERVs | Broan | Broan-NuTone LLC | BLP150E75NS-HW | HEATING | 0 | 32 | 17 | 36 | 17 | 1.00 | 2.1 | 84 | 87 | 0.72 | [5 empty] | 2005103
| ERVs | Broan | Broan-NuTone LLC | BLP150E75NS-HW | HEATING | 0 | 32 | 30 | 64 | 31 | 0.96 | 2.0 | 78 | 81 | 0.65 | [5 empty] | 2005103
| ERVs | Broan | Broan-NuTone LLC | BLP150E75NS-HW | HEATING | 0 | 32 | 52 | 110 | 70 | 0.74 | 1.5 | 70 | 73 | 0.57 | [5 empty] | 2005103
| ERVs | Broan | Broan-NuTone LLC | BLP150E75NS-HW | COOLING | 35 | 95 | 17 | 36 | 20 | 0.85 | 1.8 |  |  | 0.71 | 72 | 75 |  |  |  | 2005103
| ERVs | Broan | Broan-NuTone LLC | BLP150E75NS-HW | COOLING | 35 | 95 | 30 | 64 | 32 | 0.93 | 2.0 |  |  | 0.63 | 65 | 68 |  |  |  | 2005103
| ERVs | Broan | Broan-NuTone LLC | BLP150E75NS-HW | COOLING | 35 | 95 | 52 | 110 | 75 | 0.69 | 1.4 |  |  | 0.55 | 55 | 58 |  |  |  | 2005103
| ERVs | Broan | Broan-NuTone LLC | BLP150E75NS-HWF | HEATING | 0 | 32 | 30 | 64 | 31 |  |  | 78 | 81 | 0.65 | [5 empty] | 2005218
| ERVs | Broan | Broan-NuTone LLC | BLP150E75NS-HWF | HEATING | 0 | 32 | 52 | 110 | 70 |  |  | 70 | 73 | 0.57 | [5 empty] | 2005218
| ERVs | Broan | Broan-NuTone LLC | BLP150E75NS-HWF | COOLING | 35 | 95 | 17 | 36 | 20 |  |  |  |  | 0.71 | 72 | 75 |  |  |  | 2005218
| ERVs | Broan | Broan-NuTone LLC | BLP150E75NS-HWF | COOLING | 35 | 95 | 30 | 64 | 32 |  |  |  |  | 0.63 | 65 | 68 |  |  |  | 2005218
| ERVs | Broan | Broan-NuTone LLC | BLP150E75NS-HWF | COOLING | 35 | 95 | 52 | 110 | 75 |  |  |  |  | 0.55 | 55 | 58 |  |  |  | 2005218
| ERVs | Broan | Broan-NuTone LLC | BLP150E75NS-HWF | HEATING | 0 | 32 | 17 | 36 | 17 |  |  | 84 | 87 | 0.72 | [5 empty] | 2005218
| ERVs | Broan | Broan-NuTone LLC | BLP150E75NS-PC | HEATING | 0 | 32 | 17 | 36 | 17 | 1.00 | 2.1 | 84 | 87 | 0.72 | [5 empty] | 2005104
| ERVs | Broan | Broan-NuTone LLC | BLP150E75NS-PC | HEATING | 0 | 32 | 30 | 64 | 31 | 0.96 | 2.0 | 78 | 81 | 0.65 | [5 empty] | 2005104
| ERVs | Broan | Broan-NuTone LLC | BLP150E75NS-PC | HEATING | 0 | 32 | 52 | 110 | 70 | 0.74 | 1.5 | 70 | 73 | 0.57 | [5 empty] | 2005104
| ERVs | Broan | Broan-NuTone LLC | BLP150E75NS-PC | COOLING | 35 | 95 | 17 | 36 | 20 | 0.85 | 1.8 |  |  | 0.71 | 72 | 75 |  |  |  | 2005104
| ERVs | Broan | Broan-NuTone LLC | BLP150E75NS-PC | COOLING | 35 | 95 | 30 | 64 | 32 | 0.93 | 2.0 |  |  | 0.63 | 65 | 68 |  |  |  | 2005104
| ERVs | Broan | Broan-NuTone LLC | BLP150E75NS-PC | COOLING | 35 | 95 | 52 | 110 | 75 | 0.69 | 1.4 |  |  | 0.55 | 55 | 58 |  |  |  | 2005104
| ERVs | RenewAire | RenewAire LLC | BR130 | COOLING | 35 | 95 | 47 | 100 | 98 | 0.47 | 1.0 |  |  | 0.54 | 56 | 59 |  |  |  | 2004848
| ERVs | RenewAire | RenewAire LLC | BR130 | HEATING | 0 | 32 | 47 | 100 | 99 | 0.47 | 1.0 | 72 | 78 | 0.64 | [5 empty] | 2004848
| ERVs | Vents | Vents-US | BRIG ERV 200 R PR EC | HEATING | 0 | 32 | 28 | 59 | 30 | 0.93 | 1.9 | 80 | 83 | 0.84 | [5 empty] | 2005499
| ERVs | Vents | Vents-US | BRIG ERV 200 R PR EC | HEATING | 0 | 32 | 51 | 108 | 56 | 0.91 | 1.9 | 74 | 77 | 0.74 | [5 empty] | 2005499
| ERVs | Vents | Vents-US | BRIG ERV 200 R PR EC | HEATING | 0 | 32 | 70 | 148 | 104 | 0.67 | 1.4 | 70 | 74 | 0.69 | [5 empty] | 2005499
| ERVs | Vents | Vents-US | BRIG ERV 200 R PR EC | HEATING | -25 | -13 | 24 | 51 | 66 | 0.36 | 0.7 | 65 | 68 | 0.74 |  |  | 20.6 | 14.5 | 91.3 | 2005499
| ERVs | Vents | Vents-US | BRIG ERV 200 R PR EC | COOLING | 35 | 95 | 28 | 59 | 30 | 0.93 | 1.9 |  |  | 0.79 | 76 | 78 |  |  |  | 2005499
| HRVs | Vents | Vents-US | BRIG HRV 200 R PR EC | HEATING | 0 | 32 | 51 | 108 | 59 | 0.86 | 1.8 | 84 | 88 | 0.03 | [5 empty] | 2505443
| HRVs | Vents | Vents-US | BRIG HRV 200 R PR EC | HEATING | 0 | 32 | 71 | 150 | 111 | 0.63 | 1.3 | 82 | 87 | 0.03 | [5 empty] | 2505443
| HRVs | Vents | Vents-US | BRIG HRV 200 R PR EC | HEATING | -25 | -13 | 20 | 42 | 82 | 0.24 | 0.5 | 68 | 73 | 0.05 |  |  | 28.2 | 37.3 | 114.1 | 2505443
| HRVs | Vents | Vents-US | BRIG HRV 200 R PR EC | HEATING | 0 | 32 | 28 | 59 | 31 | 0.90 | 1.9 | 89 | 93 | 0.04 | [5 empty] | 2505443
| ERVs | Zehnder | Zehnder America | CA160 ERV | HEATING | 0 | 32 | 44 | 93 | 44 | 1.00 | 2.1 | 70 | 73 | 0.51 | [5 empty] | 2005181
| ERVs | Zehnder | Zehnder America | CA160 ERV | COOLING | 35 | 95 | 23 | 49 | 18 | 1.27 | 2.7 |  |  | 0.61 | 63 | 65 |  |  |  | 2005181
| ERVs | Zehnder | Zehnder America | CA160 ERV | COOLING | 35 | 95 | 30 | 64 | 26 | 1.15 | 2.4 |  |  | 0.54 | 58 | 60 |  |  |  | 2005181
| ERVs | Zehnder | Zehnder America | CA160 ERV | HEATING | 0 | 32 | 23 | 49 | 20 | 1.14 | 2.4 | 78 | 80 | 0.66 | [5 empty] | 2005181
| ERVs | Zehnder | Zehnder America | CA160 ERV | HEATING | 0 | 32 | 30 | 64 | 24 | 1.25 | 2.6 | 75 | 78 | 0.60 | [5 empty] | 2005181
| ERVs | Zehnder | Zehnder America | CA200 ERV | HEATING | 0 | 32 | 39 | 83 | 42 | 0.92 | 1.9 | 78 | 82 | 0.75 | [5 empty] | 2005162
| ERVs | Zehnder | Zehnder America | CA200 ERV | HEATING | 0 | 32 | 50 | 106 | 60 | 0.83 | 1.7 | 75 | 79 | 0.61 | [5 empty] | 2005162
| ERVs | Zehnder | Zehnder America | CA200 ERV | COOLING | 35 | 95 | 30 | 64 | 32 | 0.93 | 2.0 |  |  | 0.64 | 66 | 68 |  |  |  | 2005162
| ERVs | Zehnder | Zehnder America | CA200 ERV | HEATING | 0 | 32 | 30 | 64 | 30 | 1.00 | 2.1 | 82 | 86 | 0.71 | [5 empty] | 2005162
| HRVs | Zehnder | Zehnder America | CA200 HRV | HEATING | 0 | 32 | 30 | 64 | 25 | 1.20 | 2.5 | 91 | 94 | 0.02 | [5 empty] | 2505342
| HRVs | Zehnder | Zehnder America | CA200 HRV | HEATING | 0 | 32 | 40 | 85 | 38 | 1.05 | 2.2 | 89 | 92 | 0.15 | [5 empty] | 2505342
| HRVs | Zehnder | Zehnder America | CA200 HRV | HEATING | 0 | 32 | 50 | 106 | 56 | 0.89 | 1.8 | 88 | 92 | 0.01 | [5 empty] | 2505342
| ERVs | Zehnder | Zehnder America | CAQ350 ERV | HEATING | 0 | 32 | 87 | 184 | 90 | 0.96 | 2.0 | 76 | 79 | 0.59 | [5 empty] | 2005163
| ERVs | Zehnder | Zehnder America | CAQ350 ERV | COOLING | 35 | 95 | 46 | 97 | 30 | 1.53 | 3.2 |  |  | 0.72 | 73 | 74 |  |  |  | 2005163
| ERVs | Zehnder | Zehnder America | CAQ350 ERV | COOLING | 35 | 95 | 65 | 138 | 56 | 1.16 | 2.4 |  |  | 0.65 | 67 | 69 |  |  |  | 2005163
| ERVs | Zehnder | Zehnder America | CAQ350 ERV | HEATING | 0 | 32 | 45 | 95 | 28 | 1.60 | 3.3 | 83 | 85 | 0.72 | [5 empty] | 2005163
| ERVs | Zehnder | Zehnder America | CAQ350 ERV | HEATING | 0 | 32 | 65 | 138 | 47 | 1.38 | 2.9 | 80 | 82 | 0.65 | [5 empty] | 2005163
| HRVs | Zehnder | Zehnder America | CAQ350 HRV | HEATING | 0 | 32 | 46 | 97 | 30 |  |  | 92 | 94 | 0.00 | [5 empty] | 2505023
| HRVs | Zehnder | Zehnder America | CAQ350 HRV | HEATING | 0 | 32 | 66 | 140 | 52 |  |  | 88 | 91 | 0.00 | [5 empty] | 2505023
| HRVs | Zehnder | Zehnder America | CAQ350 HRV | HEATING | 0 | 32 | 87 | 184 | 76 |  |  | 86 | 90 | 0.09 | [5 empty] | 2505023
| ERVs | Zehnder | Zehnder America | CAQ450 ERV | HEATING | 0 | 32 | 58 | 123 | 17 | 3.41 | 7.2 | 80 | 82 | 0.71 | [5 empty] | 2005164
| ERVs | Zehnder | Zehnder America | CAQ450 ERV | HEATING | 0 | 32 | 83 | 176 | 66 | 1.25 | 2.6 | 77 | 79 | 0.64 | [5 empty] | 2005164
| ERVs | Zehnder | Zehnder America | CAQ450 ERV | HEATING | 0 | 32 | 112 | 237 | 135 | 0.82 | 1.7 | 72 | 76 | 0.57 | [5 empty] | 2005164
| ERVs | Zehnder | Zehnder America | CAQ450 ERV | COOLING | 35 | 95 | 58 | 123 | 32 | 1.81 | 3.8 |  |  | 0.67 | 70 | 71 |  |  |  | 2005164
| ERVs | Zehnder | Zehnder America | CAQ450 ERV | COOLING | 35 | 95 | 83 | 176 | 72 | 1.15 | 2.4 |  |  | 0.58 | 61 | 63 |  |  |  | 2005164
| HRVs | Zehnder | Zehnder America | CAQ450 HRV | HEATING | 0 | 32 | 58 | 123 | 34 |  |  | 89 | 91 | 0.00 | [5 empty] | 2505024
| HRVs | Zehnder | Zehnder America | CAQ450 HRV | HEATING | 0 | 32 | 84 | 178 | 76 |  |  | 87 | 90 | 0.10 | [5 empty] | 2505024
| HRVs | Zehnder | Zehnder America | CAQ450 HRV | HEATING | 0 | 32 | 112 | 237 | 158 |  |  | 84 | 89 | 0.00 | [5 empty] | 2505024
| ERVs | Zehnder | Zehnder America | CAQ600 ERV | HEATING | 0 | 32 | 149 | 316 | 299 | 0.49 | 1.0 | 69 | 75 | 0.50 | [5 empty] | 2005165
| ERVs | Zehnder | Zehnder America | CAQ600 ERV | COOLING | 35 | 95 | 77 | 163 | 68 | 1.13 | 2.3 |  |  | 0.58 | 62 | 63 |  |  |  | 2005165
| ERVs | Zehnder | Zehnder America | CAQ600 ERV | COOLING | 35 | 95 | 110 | 233 | 157 | 0.70 | 1.4 |  |  | 0.51 | 53 | 56 |  |  |  | 2005165
| ERVs | Zehnder | Zehnder America | CAQ600 ERV | HEATING | 0 | 32 | 77 | 163 | 58 | 1.32 | 2.8 | 78 | 80 | 0.64 | [5 empty] | 2005165
| ERVs | Zehnder | Zehnder America | CAQ600 ERV | HEATING | 0 | 32 | 110 | 233 | 134 | 0.82 | 1.7 | 73 | 77 | 0.56 | [5 empty] | 2005165
| HRVs | Zehnder | Zehnder America | CAQ600 HRV | HEATING | 0 | 32 | 79 | 167 | 72 |  |  | 86 | 90 | 0.00 | [5 empty] | 2505025
| HRVs | Zehnder | Zehnder America | CAQ600 HRV | HEATING | 0 | 32 | 109 | 231 | 148 |  |  | 83 | 88 | 0.00 | [5 empty] | 2505025
| HRVs | Zehnder | Zehnder America | CAQ600 HRV | HEATING | 0 | 32 | 144 | 305 | 296 |  |  | 79 | 80 | 0.00 | [5 empty] | 2505025
| ERVs | Swegon | Swegon North America Inc. | CASA R3 | COOLING | 35 | 95 | 75 | 159 | 239 | 0.31 | 0.6 |  |  | 0.47 | 45 | 51 |  |  |  | 2005297
| ERVs | Swegon | Swegon North America Inc. | CASA R3 | HEATING | 0 | 32 | 50 | 106 | 85 | 0.58 | 1.2 | 72 | 77 | 0.66 | [5 empty] | 2005297
| ERVs | Swegon | Swegon North America Inc. | CASA R3 | HEATING | -25 | -13 | 30 | 64 | 77 | 0.38 | 0.8 | 40 | 44 | 0.49 |  |  | 44.0 | 15.0 | 65 | 2005297
| ERVs | Swegon | Swegon North America Inc. | CASA R3 | HEATING | 0 | 32 | 75 | 159 | 201 | 0.37 | 0.7 | 67 | 76 | 0.56 | [5 empty] | 2005297
| ERVs | Swegon | Swegon North America Inc. | CASA R3 | HEATING | 0 | 32 | 35 | 74 | 53 | 0.66 | 1.3 | 72 | 77 | 0.75 | [5 empty] | 2005297
| ERVs | Swegon | Swegon North America Inc. | CASA R4C | HEATING | 0 | 32 | 36 | 76 | 38 | 0.94 | 2.0 | 79 | 83 | 0.86 | [5 empty] | 2005332
| ERVs | Swegon | Swegon North America Inc. | CASA R4C | HEATING | 0 | 32 | 50 | 106 | 58 | 0.86 | 1.8 | 77 | 81 | 0.77 | [5 empty] | 2005332
| ERVs | Swegon | Swegon North America Inc. | CASA R4C | HEATING | 0 | 32 | 70 | 148 | 120 | 0.58 | 1.2 | 72 | 78 | 0.69 | [5 empty] | 2005332
| ERVs | Swegon | Swegon North America Inc. | CASA R4C | HEATING | -25 | -13 | 41 | 87 | 55 | 0.74 | 1.5 | 74 | 76 | 0.87 |  |  | 20.2 | 18.0 | 99.1 | 2005332
| ERVs | Swegon | Swegon North America Inc. | CASA R4C | COOLING | 35 | 95 | 41 | 87 | 48 | 0.85 | 1.8 |  |  | 0.65 | 64 | 68 |  |  |  | 2005332
| ERVs | Swegon | Swegon North America Inc. | CASA R5 Genius | HEATING | 0 | 32 | 35 | 74 | 36 | 0.97 | 2.0 | 73 | 77 | 0.76 | [5 empty] | 2005451
| ERVs | Swegon | Swegon North America Inc. | CASA R5 Genius | HEATING | -25 | -13 | 69 | 146 | 72 |  |  | 28 | 29 | 0.42 |  |  | 41.2 | 0.0 | 51.2 | 2005451
| ERVs | Swegon | Swegon North America Inc. | CASA R5 Genius | HEATING | 0 | 32 | 97 | 206 | 182 | 0.53 | 1.1 | 74 | 80 | 0.75 | [5 empty] | 2005451
| ERVs | Swegon | Swegon North America Inc. | CASA R5 Genius | COOLING | 35 | 95 | 59 | 125 | 64 | 0.92 | 1.9 |  |  | 0.72 | 70 | 72 |  |  |  | 2005451
| ERVs | Swegon | Swegon North America Inc. | CASA R5 Genius | HEATING | 0 | 32 | 50 | 106 | 45 | 1.11 | 2.3 | 77 | 80 | 0.87 | [5 empty] | 2005451
| ERVs | Dettson | Industries Dettson Inc. | DNSALE115 | HEATING | 0 | 32 | 25 | 53 | 33 |  |  | 60 | 64 | 0.52 | [5 empty] | 2005077
| ERVs | Dettson | Industries Dettson Inc. | DNSALE115 | HEATING | 0 | 32 | 30 | 64 | 38 |  |  | 64 | 68 | 0.49 | [5 empty] | 2005077
| ERVs | Dettson | Industries Dettson Inc. | DNSALE115 | HEATING | 0 | 32 | 40 | 85 | 50 |  |  | 62 | 66 | 0.44 | [5 empty] | 2005077
| ERVs | Dettson | Industries Dettson Inc. | DNSALE115 | COOLING | 35 | 95 | 24 | 51 | 34 |  |  |  |  | 0.55 | 52 | 55 |  |  |  | 2005077
| ERVs | Dettson | Industries Dettson Inc. | DNSALE150 | HEATING | 0 | 32 | 25 | 53 | 54 |  |  | 60 | 67 | 0.51 | [5 empty] | 2005078
| ERVs | Dettson | Industries Dettson Inc. | DNSALE150 | HEATING | 0 | 32 | 30 | 64 | 62 |  |  | 63 | 69 | 0.49 | [5 empty] | 2005078
| ERVs | Dettson | Industries Dettson Inc. | DNSALE150 | HEATING | 0 | 32 | 49 | 104 | 96 |  |  | 59 | 64 | 0.40 | [5 empty] | 2005078
| ERVs | Dettson | Industries Dettson Inc. | DNSALE150 | COOLING | 35 | 95 | 25 | 53 | 57 |  |  |  |  | 0.53 | 49 | 53 |  |  |  | 2005078
| ERVs | Dettson | Industries Dettson Inc. | DNSAME115R | HEATING | 0 | 32 | 22 | 47 | 34 |  |  | 70 | 75 | 0.61 | [5 empty] | 2005076
| ERVs | Dettson | Industries Dettson Inc. | DNSAME115R | HEATING | 0 | 32 | 30 | 64 | 40 |  |  | 67 | 71 | 0.54 | [5 empty] | 2005076
| ERVs | Dettson | Industries Dettson Inc. | DNSAME115R | HEATING | 0 | 32 | 40 | 85 | 54 |  |  | 63 | 68 | 0.49 | [5 empty] | 2005076
| ERVs | Dettson | Industries Dettson Inc. | DNSAME115R | HEATING | -25 | -13 | 24 | 51 | 41 |  |  | 60 | 63 | 0.50 |  |  | 15.7 | 20.1 | 105.1 | 2005076
| ERVs | Dettson | Industries Dettson Inc. | DNSAME115R | COOLING | 35 | 95 | 22 | 47 | 34 |  |  |  |  | 0.51 | 53 | 56 |  |  |  | 2005076
| ERVs | Dettson | Industries Dettson Inc. | DNSAME230R | HEATING | 0 | 32 | 40 | 85 | 90 |  |  | 66 | 73 | 0.56 | [5 empty] | 2005079
| ERVs | Dettson | Industries Dettson Inc. | DNSAME230R | HEATING | -25 | -13 | 26 | 55 | 81 |  |  | 58 | 62 | 0.56 |  |  | 17.3 | 19.6 | 97 | 2005079
| ERVs | Dettson | Industries Dettson Inc. | DNSAME230R | HEATING | 0 | 32 | 30 | 64 | 76 |  |  | 68 | 76 | 0.61 | [5 empty] | 2005079
| ERVs | Dettson | Industries Dettson Inc. | DNSAME230R | COOLING | 35 | 95 | 22 | 47 | 62 |  |  |  |  | 0.63 | 56 | 62 |  |  |  | 2005079
| ERVs | Dettson | Industries Dettson Inc. | DNSAME230R | HEATING | 0 | 32 | 22 | 47 | 62 |  |  | 70 | 79 | 0.67 | [5 empty] | 2005079
| ERVs | ALDES | ALDES Canada | E130-HR | HEATING | 0 | 32 | 24 | 51 | 60 | 0.40 | 0.8 | 71 | 79 | 0.67 | [5 empty] | 2004892
| ERVs | ALDES | ALDES Canada | E130-HR | HEATING | 0 | 32 | 31 | 66 | 76 | 0.40 | 0.8 | 67 | 75 | 0.62 | [5 empty] | 2004892
| ERVs | ALDES | ALDES Canada | E130-HR | HEATING | 0 | 32 | 47 | 100 | 132 | 0.35 | 0.7 | 61 | 69 | 0.54 | [5 empty] | 2004892
| ERVs | ALDES | ALDES Canada | E130-HR | HEATING | -25 | -13 | 25 | 53 | 88 |  |  | 55 | 59 | 0.57 |  |  | 15.8 | 26.1 | 109.9 | 2004892
| ERVs | ALDES | ALDES Canada | E130-HR | COOLING | 35 | 95 | 24 | 51 | 64 | 0.37 | 0.7 |  |  | 0.47 | 48 | 53 |  |  |  | 2004892
| ERVs | ALDES | ALDES Canada | E130-HR-N | HEATING | -25 | -13 | 25 | 53 | 88 |  |  | 55 | 59 | 0.57 |  |  | 15.8 | 26.1 | 109.9 | 2004893
| ERVs | ALDES | ALDES Canada | E130-HR-N | HEATING | 0 | 32 | 24 | 51 | 60 | 0.40 | 0.8 | 71 | 79 | 0.67 | [5 empty] | 2004893
| ERVs | ALDES | ALDES Canada | E130-HR-N | HEATING | 0 | 32 | 31 | 66 | 76 | 0.40 | 0.8 | 67 | 75 | 0.62 | [5 empty] | 2004893
| ERVs | ALDES | ALDES Canada | E130-HR-N | HEATING | 0 | 32 | 47 | 100 | 132 | 0.35 | 0.7 | 61 | 69 | 0.54 | [5 empty] | 2004893
| ERVs | ALDES | ALDES Canada | E130-HR-N | COOLING | 35 | 95 | 24 | 51 | 64 | 0.37 | 0.7 |  |  | 0.47 | 48 | 53 |  |  |  | 2004893
| ERVs | ALDES | ALDES Canada | E130-HRX | HEATING | -25 | -13 | 31 | 66 | 55 |  |  | 58 | 60 | 0.54 |  |  | 17.1 | 23.9 | 102.6 | 2005206
| ERVs | ALDES | ALDES Canada | E130-HRX | COOLING | 35 | 95 | 23 | 49 | 28 | 0.82 | 1.7 |  |  | 0.62 | 61 | 63 |  |  |  | 2005206
| ERVs | ALDES | ALDES Canada | E130-HRX | HEATING | 0 | 32 | 31 | 66 | 33 | 0.93 | 2.0 | 66 | 70 | 0.52 | [5 empty] | 2005206
| ERVs | ALDES | ALDES Canada | E130-HRX | HEATING | 0 | 32 | 24 | 51 | 27 | 0.88 | 1.8 | 67 | 71 | 0.56 | [5 empty] | 2005206
| ERVs | ALDES | ALDES Canada | E130-HRX-N | HEATING | 0 | 32 | 24 | 51 | 27 | 0.88 | 1.8 | 67 | 71 | 0.56 | [5 empty] | 2005207
| ERVs | ALDES | ALDES Canada | E130-HRX-N | HEATING | 0 | 32 | 31 | 66 | 33 | 0.93 | 2.0 | 66 | 70 | 0.52 | [5 empty] | 2005207
| ERVs | ALDES | ALDES Canada | E130-HRX-N | HEATING | -25 | -13 | 31 | 66 | 55 |  |  | 58 | 60 | 0.54 |  |  | 17.1 | 23.9 | 102.6 | 2005207
| ERVs | ALDES | ALDES Canada | E130-HRX-N | COOLING | 35 | 95 | 23 | 49 | 28 | 0.82 | 1.7 |  |  | 0.62 | 61 | 63 |  |  |  | 2005207
| ERVs | ALDES | ALDES Canada | E170-TQG | HEATING | 0 | 32 | 17 | 36 | 60 | 0.28 | 0.6 | 78 | 90 | 0.76 | [5 empty] | 2005325
| ERVs | ALDES | ALDES Canada | E170-TQG | HEATING | 0 | 32 | 23 | 49 | 70 | 0.32 | 0.7 | 75 | 84 | 0.71 | [5 empty] | 2005325
| ERVs | ALDES | ALDES Canada | E170-TQG | HEATING | 0 | 32 | 30 | 64 | 81 | 0.37 | 0.7 | 72 | 80 | 0.66 | [5 empty] | 2005325
| ERVs | ALDES | ALDES Canada | E170-TQG | HEATING | -25 | -13 | 31 | 66 | 106 |  |  | 63 | 67 | 0.64 |  |  | 19.3 | 21.1 | 97.5 | 2005325
| ERVs | ALDES | ALDES Canada | E170-TQG | COOLING | 35 | 95 | 30 | 64 | 80 | 0.37 | 0.8 |  |  | 0.52 | 51 | 56 |  |  |  | 2005325
| ERVs | ALDES | ALDES Canada | E170-TQG | HEATING | 0 | 32 | 37 | 78 | 102 |  |  | 69 | 78 | 0.63 | [5 empty] | 2005325
| ERVs | RenewAire | RenewAire LLC | EE-130SW-H555-XB0 | HEATING | 0 | 32 | 36 | 76 | 48 | 0.75 | 1.5 | 69 | 73 | 0.49 | [5 empty] | 2005393
| ERVs | RenewAire | RenewAire LLC | EE-130SW-H555-XB0 | HEATING | 0 | 32 | 48 | 102 | 78 | 0.61 | 1.3 | 66 | 71 | 0.42 | [5 empty] | 2005393
| ERVs | RenewAire | RenewAire LLC | EE-130SW-H555-XB0 | COOLING | 35 | 95 | 24 | 51 | 32 | 0.75 | 1.5 |  |  | 0.60 | 60 | 63 |  |  |  | 2005393
| ERVs | RenewAire | RenewAire LLC | EE-130SW-H555-XB0 | HEATING | 0 | 32 | 24 | 51 | 28 | 0.85 | 1.8 | 74 | 77 | 0.58 | [5 empty] | 2005393
| ERVs | RenewAire | RenewAire LLC | EE-130SW-P555-XB0 | HEATING | 0 | 32 | 24 | 51 | 28 | 0.85 | 1.8 | 74 | 77 | 0.58 | [5 empty] | 2005392
| ERVs | RenewAire | RenewAire LLC | EE-130SW-P555-XB0 | HEATING | 0 | 32 | 36 | 76 | 48 | 0.75 | 1.5 | 69 | 73 | 0.49 | [5 empty] | 2005392
| ERVs | RenewAire | RenewAire LLC | EE-130SW-P555-XB0 | HEATING | 0 | 32 | 48 | 102 | 78 | 0.61 | 1.3 | 66 | 71 | 0.42 | [5 empty] | 2005392
| ERVs | RenewAire | RenewAire LLC | EE-130SW-P555-XB0 | COOLING | 35 | 95 | 24 | 51 | 32 | 0.75 | 1.5 |  |  | 0.60 | 60 | 63 |  |  |  | 2005392
| ERVs | RenewAire | RenewAire LLC | EE-230MW-H555-XC0 | HEATING | 0 | 32 | 24 | 51 | 19 | 1.26 | 2.6 | 81 | 84 | 0.69 | [5 empty] | 2005395
| ERVs | RenewAire | RenewAire LLC | EE-230MW-H555-XC0 | HEATING | 0 | 32 | 48 | 102 | 40 | 1.20 | 2.5 | 73 | 76 | 0.55 | [5 empty] | 2005395
| ERVs | RenewAire | RenewAire LLC | EE-230MW-H555-XC0 | HEATING | 0 | 32 | 96 | 203 | 177 | 0.54 | 1.1 | 62 | 68 | 0.40 | [5 empty] | 2005395
| ERVs | RenewAire | RenewAire LLC | EE-230MW-H555-XC0 | COOLING | 35 | 95 | 24 | 51 | 20 | 1.20 | 2.5 |  |  | 0.81 | 77 | 79 |  |  |  | 2005395
| ERVs | RenewAire | RenewAire LLC | EE-230MW-H555-XC0 | HEATING | 0 | 32 | 71 | 150 | 81 | 0.87 | 1.8 | 68 | 71 | 0.46 | [5 empty] | 2005395
| ERVs | RenewAire | RenewAire LLC | EE-230MW-P555-XC0 | HEATING | 0 | 32 | 24 | 51 | 19 | 1.26 | 2.6 | 81 | 84 | 0.69 | [5 empty] | 2005394
| ERVs | RenewAire | RenewAire LLC | EE-230MW-P555-XC0 | HEATING | 0 | 32 | 48 | 102 | 40 | 1.20 | 2.5 | 73 | 76 | 0.55 | [5 empty] | 2005394
| ERVs | RenewAire | RenewAire LLC | EE-230MW-P555-XC0 | HEATING | 0 | 32 | 96 | 203 | 177 | 0.54 | 1.1 | 62 | 68 | 0.40 | [5 empty] | 2005394
| ERVs | RenewAire | RenewAire LLC | EE-230MW-P555-XC0 | COOLING | 35 | 95 | 24 | 51 | 20 | 1.20 | 2.5 |  |  | 0.81 | 77 | 79 |  |  |  | 2005394
| ERVs | RenewAire | RenewAire LLC | EE-230MW-P555-XC0 | HEATING | 0 | 32 | 71 | 150 | 81 | 0.87 | 1.8 | 68 | 71 | 0.46 | [5 empty] | 2005394
| ERVs | RenewAire | RenewAire LLC | EE-295LW-H555-XD0 | HEATING | 0 | 32 | 57 | 121 | 37 | 1.54 | 3.2 | 81 | 83 | 0.69 | [5 empty] | 2005528
| ERVs | RenewAire | RenewAire LLC | EE-295LW-H555-XD0 | HEATING | 0 | 32 | 95 | 201 | 114 | 0.83 | 1.7 | 74 | 77 | 0.60 | [5 empty] | 2005528
| ERVs | RenewAire | RenewAire LLC | EE-295LW-H555-XD0 | HEATING | 0 | 32 | 107 | 227 | 171 | 0.62 | 1.3 | 71 | 76 | 0.56 | [5 empty] | 2005528
| ERVs | RenewAire | RenewAire LLC | EE-295LW-H555-XD0 | COOLING | 35 | 95 | 29 | 61 | 20 | 1.45 | 3.0 |  |  | 0.76 | 76 | 77 |  |  |  | 2005528
| ERVs | RenewAire | RenewAire LLC | EE-295LW-H555-XD0 | HEATING | 0 | 32 | 28 | 59 | 21 | 1.33 | 2.8 | 88 | 90 | 0.77 | [5 empty] | 2005528
| ERVs | RenewAire | RenewAire LLC | EE-295LW-P555-XD0 | HEATING | 0 | 32 | 28 | 59 | 21 | 1.33 | 2.8 | 88 | 90 | 0.77 | [5 empty] | 2005526
| ERVs | RenewAire | RenewAire LLC | EE-295LW-P555-XD0 | HEATING | 0 | 32 | 57 | 121 | 37 | 1.54 | 3.2 | 81 | 83 | 0.69 | [5 empty] | 2005526
| ERVs | RenewAire | RenewAire LLC | EE-295LW-P555-XD0 | HEATING | 0 | 32 | 95 | 201 | 114 | 0.83 | 1.7 | 74 | 77 | 0.60 | [5 empty] | 2005526
| ERVs | RenewAire | RenewAire LLC | EE-295LW-P555-XD0 | HEATING | 0 | 32 | 107 | 227 | 171 | 0.62 | 1.3 | 71 | 76 | 0.56 | [5 empty] | 2005526
| ERVs | RenewAire | RenewAire LLC | EE-295LW-P555-XD0 | COOLING | 35 | 95 | 29 | 61 | 20 | 1.45 | 3.0 |  |  | 0.76 | 76 | 77 |  |  |  | 2005526
| ERVs | RenewAire | RenewAire LLC | EE-390LW-H555-XD0 | HEATING | 0 | 32 | 48 | 102 | 37 | 1.29 | 2.7 | 78 | 80 | 0.65 | [5 empty] | 2005525
| ERVs | RenewAire | RenewAire LLC | EE-390LW-H555-XD0 | HEATING | 0 | 32 | 93 | 197 | 116 | 0.80 | 1.6 | 71 | 75 | 0.53 | [5 empty] | 2005525
| ERVs | RenewAire | RenewAire LLC | EE-390LW-H555-XD0 | HEATING | 0 | 32 | 115 | 244 | 193 | 0.59 | 1.2 | 67 | 73 | 0.45 | [5 empty] | 2005525
| ERVs | RenewAire | RenewAire LLC | EE-390LW-H555-XD0 | COOLING | 35 | 95 | 48 | 102 | 43 | 1.11 | 2.3 |  |  | 0.65 | 66 | 68 |  |  |  | 2005525
| ERVs | RenewAire | RenewAire LLC | EE-390LW-P555-XD0 | HEATING | 0 | 32 | 48 | 102 | 37 | 1.29 | 2.7 | 78 | 80 | 0.65 | [5 empty] | 2005527
| ERVs | RenewAire | RenewAire LLC | EE-390LW-P555-XD0 | HEATING | 0 | 32 | 93 | 197 | 116 | 0.80 | 1.6 | 71 | 75 | 0.53 | [5 empty] | 2005527
| ERVs | RenewAire | RenewAire LLC | EE-390LW-P555-XD0 | HEATING | 0 | 32 | 115 | 244 | 193 | 0.59 | 1.2 | 67 | 73 | 0.45 | [5 empty] | 2005527
| ERVs | RenewAire | RenewAire LLC | EE-390LW-P555-XD0 | COOLING | 35 | 95 | 48 | 102 | 43 | 1.11 | 2.3 |  |  | 0.65 | 66 | 68 |  |  |  | 2005527
| ERVs | Envirowise | Trane US Inc. | EERVE125 | HEATING | 0 | 32 | 24 | 51 | 28 | 0.85 | 1.8 | 74 | 77 | 0.58 | [5 empty] | 2005235
| ERVs | Envirowise | Trane US Inc. | EERVE125 | HEATING | 0 | 32 | 36 | 76 | 48 | 0.75 | 1.5 | 69 | 73 | 0.49 | [5 empty] | 2005235
| ERVs | Envirowise | Trane US Inc. | EERVE125 | HEATING | 0 | 32 | 48 | 102 | 78 | 0.61 | 1.3 | 66 | 71 | 0.42 | [5 empty] | 2005235
| ERVs | Envirowise | Trane US Inc. | EERVE125 | COOLING | 35 | 95 | 24 | 51 | 32 | 0.75 | 1.5 |  |  | 0.60 | 60 | 63 |  |  |  | 2005235
| ERVs | Envirowise | Trane US Inc. | EERVE225 | HEATING | 0 | 32 | 24 | 51 | 19 | 1.26 | 2.6 | 81 | 84 | 0.69 | [5 empty] | 2005236
| ERVs | Envirowise | Trane US Inc. | EERVE225 | HEATING | 0 | 32 | 48 | 102 | 40 | 1.20 | 2.5 | 73 | 76 | 0.55 | [5 empty] | 2005236
| ERVs | Envirowise | Trane US Inc. | EERVE225 | HEATING | 0 | 32 | 96 | 203 | 177 | 0.54 | 1.1 | 62 | 68 | 0.40 | [5 empty] | 2005236
| ERVs | Envirowise | Trane US Inc. | EERVE225 | COOLING | 35 | 95 | 24 | 51 | 20 | 1.20 | 2.5 |  |  | 0.81 | 77 | 79 |  |  |  | 2005236
| ERVs | Envirowise | Trane US Inc. | EERVE225 | HEATING | 0 | 32 | 71 | 150 | 81 | 0.87 | 1.8 | 68 | 71 | 0.46 | [5 empty] | 2005236
| ERVs | Envirowise | Trane US Inc. | EERVE280 | HEATING | 0 | 32 | 28 | 59 | 21 | 1.33 | 2.8 | 88 | 90 | 0.77 | [5 empty] | 2005237
| ERVs | Envirowise | Trane US Inc. | EERVE280 | HEATING | 0 | 32 | 57 | 121 | 37 | 1.54 | 3.2 | 81 | 83 | 0.69 | [5 empty] | 2005237
| ERVs | Envirowise | Trane US Inc. | EERVE280 | HEATING | 0 | 32 | 95 | 201 | 114 | 0.83 | 1.7 | 74 | 77 | 0.60 | [5 empty] | 2005237
| ERVs | Envirowise | Trane US Inc. | EERVE280 | HEATING | 0 | 32 | 107 | 227 | 171 | 0.62 | 1.3 | 71 | 76 | 0.56 | [5 empty] | 2005237
| ERVs | Envirowise | Trane US Inc. | EERVE280 | COOLING | 35 | 95 | 29 | 61 | 20 | 1.45 | 3.0 |  |  | 0.76 | 76 | 77 |  |  |  | 2005237
| ERVs | Envirowise | Trane US Inc. | EERVR100 | COOLING | 35 | 95 | 47 | 100 | 98 | 0.47 | 1.0 |  |  | 0.54 | 56 | 59 |  |  |  | 2005132
| ERVs | Envirowise | Trane US Inc. | EERVR100 | HEATING | 0 | 32 | 47 | 100 | 99 | 0.47 | 1.0 | 72 | 78 | 0.64 | [5 empty] | 2005132
| ERVs | Envirowise | Trane US Inc. | EERVR200 | COOLING | 35 | 95 | 79 | 167 | 137 | 0.57 | 1.2 |  |  | 0.57 | 57 | 60 |  |  |  | 2005130
| ERVs | Envirowise | Trane US Inc. | EERVR200 | HEATING | 0 | 32 | 85 | 180 | 146 | 0.58 | 1.2 | 74 | 79 | 0.57 | [5 empty] | 2005130
| ERVs | RenewAire | RenewAire LLC | EG-110SB-H020-XE0 | HEATING | 0 | 32 | 16 | 34 | 17 | 0.94 | 2.0 | 61 | 64 | 0.48 | [5 empty] | 2005503
| ERVs | RenewAire | RenewAire LLC | EG-110SB-H020-XE0 | HEATING | 0 | 32 | 57 | 121 | 94 | 0.60 | 1.2 | 41 | 45 | 0.25 | [5 empty] | 2005503
| ERVs | RenewAire | RenewAire LLC | EG-110SB-H020-XE0 | COOLING | 35 | 95 | 18 | 38 | 17 | 1.05 | 2.2 |  |  | 0.42 | 38 | 40 |  |  |  | 2005503
| ERVs | RenewAire | RenewAire LLC | EG-110SB-H020-XE0 | COOLING | 35 | 95 | 55 | 117 | 95 | 0.57 | 1.2 |  |  | 0.19 | 22 | 24 |  |  |  | 2005503
| ERVs | RenewAire | RenewAire LLC | EG-110SB-H020-XE0 | HEATING | 0 | 32 | 41 | 87 | 49 | 0.83 | 1.7 | 44 | 47 | 0.31 | [5 empty] | 2005503
| ERVs | RenewAire | RenewAire LLC | EG-110SB-H020-XE0 | COOLING | 35 | 95 | 42 | 89 | 53 | 0.79 | 1.6 |  |  | 0.24 | 27 | 29 |  |  |  | 2005503
| ERVs | ALDES | ALDES Canada | EK120-HF-N | HEATING | -10 | 14 | 31 | 66 | 92 |  |  | 72 | 78 | 0.70 |  |  | 0.0 | 0.0 | 98 | 2005071
| ERVs | ALDES | ALDES Canada | EK120-HF-N | COOLING | 35 | 95 | 23 | 49 | 74 |  |  |  |  | 0.73 | 62 | 68 |  |  |  | 2005071
| ERVs | ALDES | ALDES Canada | EK120-HF-N | HEATING | 0 | 32 | 23 | 49 | 72 |  |  | 72 | 82 | 0.73 | [5 empty] | 2005071
| ERVs | ALDES | ALDES Canada | EK120-HF-N | HEATING | 0 | 32 | 31 | 66 | 88 |  |  | 71 | 81 | 0.72 | [5 empty] | 2005071
| ERVs | ALDES | ALDES Canada | EK120-HFX-N | HEATING | 0 | 32 | 23 | 49 | 27 | 0.85 | 1.8 | 76 | 79 | 0.73 | [5 empty] | 2005070
| ERVs | ALDES | ALDES Canada | EK120-HFX-N | HEATING | 0 | 32 | 30 | 64 | 33 | 0.90 | 1.9 | 75 | 78 | 0.72 | [5 empty] | 2005070
| ERVs | ALDES | ALDES Canada | EK120-HFX-N | HEATING | -10 | 14 | 30 | 64 | 32 | 0.93 | 2.0 | 75 | 78 | 0.68 |  |  | 0.7 | 5.9 | 103 | 2005070
| ERVs | ALDES | ALDES Canada | EK120-HFX-N | COOLING | 35 | 95 | 24 | 51 | 31 | 0.77 | 1.6 |  |  | 0.79 | 73 | 76 |  |  |  | 2005070
| ERVs | ALDES | ALDES Canada | EK120-HR-N | HEATING | 0 | 32 | 23 | 49 | 72 |  |  | 72 | 82 | 0.73 | [5 empty] | 2005069
| ERVs | ALDES | ALDES Canada | EK120-HR-N | HEATING | 0 | 32 | 30 | 64 | 88 |  |  | 71 | 81 | 0.72 | [5 empty] | 2005069
| ERVs | ALDES | ALDES Canada | EK120-HR-N | HEATING | -25 | -13 | 31 | 66 | 153 |  |  | 59 | 65 | 0.60 |  |  | 24.6 | 33.3 | 109 | 2005069
| ERVs | ALDES | ALDES Canada | EK120-HR-N | COOLING | 35 | 95 | 23 | 49 | 74 |  |  |  |  | 0.73 | 62 | 67 |  |  |  | 2005069
| ERVs | ALDES | ALDES Canada | EK120-HRX-N | HEATING | 0 | 32 | 23 | 49 | 27 | 0.85 | 1.8 | 76 | 79 | 0.73 | [5 empty] | 2005068
| ERVs | ALDES | ALDES Canada | EK120-HRX-N | HEATING | 0 | 32 | 30 | 64 | 33 | 0.90 | 1.9 | 75 | 78 | 0.72 | [5 empty] | 2005068
| ERVs | ALDES | ALDES Canada | EK120-HRX-N | COOLING | 35 | 95 | 24 | 51 | 31 | 0.77 | 1.6 |  |  | 0.79 | 73 | 76 |  |  |  | 2005068
| ERVs | ALDES | ALDES Canada | EK120-HRX-N | HEATING | -25 | -13 | 31 | 66 | 62 |  |  | 60 | 65 | 0.65 |  |  | 29.6 | 29.0 | 97 | 2005068
| ERVs | ALDES | ALDES Canada | EK125-TF | HEATING | 0 | 32 | 17 | 36 | 56 | 0.30 | 0.6 | 87 | 99 | 0.95 | [5 empty] | 2005255
| ERVs | ALDES | ALDES Canada | EK125-TF | HEATING | 0 | 32 | 23 | 49 | 67 | 0.34 | 0.7 | 86 | 95 | 0.91 | [5 empty] | 2005255
| ERVs | ALDES | ALDES Canada | EK125-TF | HEATING | 0 | 32 | 30 | 64 | 77 | 0.38 | 0.8 | 84 | 92 | 0.87 | [5 empty] | 2005255
| ERVs | ALDES | ALDES Canada | EK125-TF | HEATING | 0 | 32 | 38 | 81 | 89 | 0.42 | 0.9 | 82 | 90 | 0.84 | [5 empty] | 2005255
| ERVs | ALDES | ALDES Canada | EK125-TF | HEATING | -10 | 14 | 30 | 64 | 81 | 0.37 | 0.7 | 84 | 90 | 0.86 |  |  | 0.0 | 0.0 | 98.7 | 2005255
| ERVs | ALDES | ALDES Canada | EK125-TF | COOLING | 35 | 95 | 30 | 64 | 80 |  |  |  |  | 0.84 | 76 | 82 |  |  |  | 2005255
| ERVs | ALDES | ALDES Canada | EK125-TQG | HEATING | 0 | 32 | 17 | 36 | 56 | 0.30 | 0.6 | 87 | 99 | 0.95 | [5 empty] | 2005254
| ERVs | ALDES | ALDES Canada | EK125-TQG | HEATING | 0 | 32 | 23 | 49 | 67 | 0.34 | 0.7 | 86 | 95 | 0.91 | [5 empty] | 2005254
| ERVs | ALDES | ALDES Canada | EK125-TQG | HEATING | -25 | -13 | 38 | 81 | 136 |  |  | 71 | 76 | 0.77 |  |  | 19.2 | 19.7 | 98.5 | 2005254
| ERVs | ALDES | ALDES Canada | EK125-TQG | HEATING | -25 | -13 | 31 | 66 | 106 |  |  | 73 | 77 | 0.80 |  |  | 19.8 | 19.4 | 97.8 | 2005254
| ERVs | ALDES | ALDES Canada | EK125-TQG | COOLING | 35 | 95 | 30 | 64 | 80 |  |  |  |  | 0.84 | 76 | 82 |  |  |  | 2005254
| ERVs | ALDES | ALDES Canada | EK125-TQG | HEATING | 0 | 32 | 30 | 64 | 77 | 0.38 | 0.8 | 84 | 92 | 0.87 | [5 empty] | 2005254
| ERVs | ALDES | ALDES Canada | EK125-TQG | HEATING | 0 | 32 | 38 | 81 | 89 | 0.42 | 0.9 | 82 | 90 | 0.84 | [5 empty] | 2005254
| ERVs | ALDES | ALDES Canada | EK150-TF | HEATING | 0 | 32 | 30 | 64 | 81 | 0.37 | 0.7 | 85 | 94 | 0.90 | [5 empty] | 2005380
| ERVs | ALDES | ALDES Canada | EK150-TF | HEATING | 0 | 32 | 17 | 36 | 59 | 0.28 | 0.6 | 87 | 99 | 0.96 | [5 empty] | 2005380
| ERVs | ALDES | ALDES Canada | EK150-TF | HEATING | -25 | -13 | 39 | 83 | 88 |  |  | 62 | 65 | 0.62 |  |  | 11.5 | 0.0 | 74.7 | 2005380
| ERVs | ALDES | ALDES Canada | EK150-TF | COOLING | 35 | 95 | 30 | 64 | 80 | 0.37 | 0.8 |  |  | 0.86 | 76 | 82 |  |  |  | 2005380
| ERVs | ALDES | ALDES Canada | EK150-TF | HEATING | 0 | 32 | 23 | 49 | 70 | 0.32 | 0.7 | 86 | 96 | 0.92 | [5 empty] | 2005380
| ERVs | ALDES | ALDES Canada | EK150-TF | HEATING | 0 | 32 | 38 | 81 | 95 | 0.40 | 0.8 | 83 | 91 | 0.87 | [5 empty] | 2005380
| ERVs | ALDES | ALDES Canada | EK150-TFX | HEATING | -10 | 14 | 31 | 66 | 27 | 1.14 | 2.4 | 82 | 84 | 0.74 |  |  | 0.0 | 0.0 | 97.2 | 2005157
| ERVs | ALDES | ALDES Canada | EK150-TFX | COOLING | 35 | 95 | 31 | 66 | 29 | 1.06 | 2.2 |  |  | 0.88 | 83 | 85 |  |  |  | 2005157
| ERVs | ALDES | ALDES Canada | EK150-TFX | HEATING | 0 | 32 | 23 | 49 | 23 | 1.00 | 2.1 | 83 | 86 | 0.74 | [5 empty] | 2005157
| ERVs | ALDES | ALDES Canada | EK150-TFX | HEATING | 0 | 32 | 31 | 66 | 29 | 1.06 | 2.2 | 83 | 86 | 0.73 | [5 empty] | 2005157
| ERVs | ALDES | ALDES Canada | EK150-TFX-V5 | HEATING | 0 | 32 | 23 | 49 | 23 | 1.00 | 2.1 | 83 | 86 | 0.74 | [5 empty] | 2005170
| ERVs | ALDES | ALDES Canada | EK150-TFX-V5 | HEATING | -10 | 14 | 31 | 66 | 27 | 1.14 | 2.4 | 82 | 84 | 0.74 |  |  | 0.0 | 0.0 | 97.2 | 2005170
| ERVs | ALDES | ALDES Canada | EK150-TFX-V5 | COOLING | 35 | 95 | 31 | 66 | 29 | 1.06 | 2.2 |  |  | 0.88 | 83 | 85 |  |  |  | 2005170
| ERVs | ALDES | ALDES Canada | EK150-TFX-V5 | HEATING | 0 | 32 | 31 | 66 | 29 | 1.06 | 2.2 | 83 | 86 | 0.73 | [5 empty] | 2005170
| ERVs | ALDES | ALDES Canada | EK150-TQG | HEATING | 0 | 32 | 30 | 64 | 81 | 0.37 | 0.7 | 85 | 94 | 0.90 | [5 empty] | 2005375
| ERVs | ALDES | ALDES Canada | EK150-TQG | HEATING | 0 | 32 | 17 | 36 | 59 | 0.28 | 0.6 | 87 | 99 | 0.96 | [5 empty] | 2005375
| ERVs | ALDES | ALDES Canada | EK150-TQG | HEATING | 0 | 32 | 23 | 49 | 70 | 0.32 | 0.7 | 86 | 96 | 0.92 | [5 empty] | 2005375
| ERVs | ALDES | ALDES Canada | EK150-TQG | HEATING | -25 | -13 | 38 | 81 | 119 |  |  | 71 | 76 | 0.79 |  |  | 20.7 | 21.2 | 99.2 | 2005375
| ERVs | ALDES | ALDES Canada | EK150-TQG | COOLING | 35 | 95 | 30 | 64 | 80 | 0.37 | 0.8 |  |  | 0.86 | 76 | 82 |  |  |  | 2005375
| ERVs | ALDES | ALDES Canada | EK150-TQG | HEATING | 0 | 32 | 38 | 81 | 92 | 0.41 | 0.8 | 83 | 91 | 0.87 | [5 empty] | 2005375
| ERVs | ALDES | ALDES Canada | EK150-TQX | HEATING | 0 | 32 | 23 | 49 | 23 | 1.00 | 2.1 | 83 | 86 | 0.74 | [5 empty] | 2005160
| ERVs | ALDES | ALDES Canada | EK150-TQX | HEATING | 0 | 32 | 31 | 66 | 29 | 1.06 | 2.2 | 83 | 86 | 0.73 | [5 empty] | 2005160
| ERVs | ALDES | ALDES Canada | EK150-TQX | HEATING | -25 | -13 | 31 | 66 | 50 |  |  | 75 | 77 | 0.71 |  |  | 18.6 | 19.4 | 98.5 | 2005160
| ERVs | ALDES | ALDES Canada | EK150-TQX | COOLING | 35 | 95 | 31 | 66 | 29 | 1.06 | 2.2 |  |  | 0.88 | 83 | 35 |  |  |  | 2005160
| ERVs | ALDES | ALDES Canada | EK150-TQX-V5 | HEATING | 0 | 32 | 23 | 49 | 23 | 1.00 | 2.1 | 83 | 86 | 0.74 | [5 empty] | 2005168
| ERVs | ALDES | ALDES Canada | EK150-TQX-V5 | HEATING | 0 | 32 | 31 | 66 | 29 | 1.06 | 2.2 | 83 | 86 | 0.73 | [5 empty] | 2005168
| ERVs | ALDES | ALDES Canada | EK150-TQX-V5 | HEATING | -25 | -13 | 31 | 66 | 50 |  |  | 75 | 77 | 0.71 |  |  | 18.6 | 19.4 | 98.5 | 2005168
| ERVs | ALDES | ALDES Canada | EK150-TQX-V5 | COOLING | 35 | 95 | 31 | 66 | 29 | 1.06 | 2.2 |  |  | 0.88 | 83 | 35 |  |  |  | 2005168
| ERVs | ALDES | ALDES Canada | EK80-HF | HEATING | 0 | 32 | 30 | 64 | 57 | 0.52 | 1.1 | 72 | 78 | 0.75 | [5 empty] | 2005376
| ERVs | ALDES | ALDES Canada | EK80-HF | HEATING | 0 | 32 | 17 | 36 | 44 | 0.38 | 0.8 | 79 | 88 | 0.86 | [5 empty] | 2005376
| ERVs | ALDES | ALDES Canada | EK80-HF | HEATING | 0 | 32 | 23 | 49 | 51 | 0.45 | 0.9 | 75 | 82 | 0.80 | [5 empty] | 2005376
| ERVs | ALDES | ALDES Canada | EK80-HF | HEATING | 0 | 32 | 38 | 81 | 79 | 0.48 | 1.0 | 69 | 75 | 0.70 | [5 empty] | 2005376
| ERVs | ALDES | ALDES Canada | EK80-HF | HEATING | -10 | 14 | 30 | 64 | 56 |  |  | 71 | 75 | 0.72 |  |  | 0.0 | 0.0 | 103 | 2005376
| ERVs | ALDES | ALDES Canada | EK80-HF | COOLING | 35 | 95 | 30 | 64 | 71 | 0.42 | 0.9 |  |  | 0.68 | 61 | 66 |  |  |  | 2005376
| ERVs | ALDES | ALDES Canada | EK80-HF-M | HEATING | 0 | 32 | 30 | 64 | 57 | 0.52 | 1.1 | 72 | 78 | 0.75 | [5 empty] | 2005381
| ERVs | ALDES | ALDES Canada | EK80-HF-M | HEATING | 0 | 32 | 17 | 36 | 44 | 0.38 | 0.8 | 79 | 88 | 0.86 | [5 empty] | 2005381
| ERVs | ALDES | ALDES Canada | EK80-HF-M | HEATING | 0 | 32 | 23 | 49 | 51 | 0.45 | 0.9 | 75 | 82 | 0.80 | [5 empty] | 2005381
| ERVs | ALDES | ALDES Canada | EK80-HF-M | HEATING | 0 | 32 | 38 | 81 | 79 | 0.48 | 1.0 | 69 | 75 | 0.70 | [5 empty] | 2005381
| ERVs | ALDES | ALDES Canada | EK80-HF-M | HEATING | -10 | 14 | 30 | 64 | 56 |  |  | 71 | 75 | 0.72 |  |  | 0.0 | 0.0 | 103 | 2005381
| ERVs | ALDES | ALDES Canada | EK80-HF-M | COOLING | 35 | 95 | 30 | 64 | 71 | 0.42 | 0.9 |  |  | 0.68 | 61 | 66 |  |  |  | 2005381
| ERVs | ALDES | ALDES Canada | EK80-HF-M-N | HEATING | 0 | 32 | 17 | 36 | 44 | 0.38 | 0.8 | 79 | 88 | 0.86 | [5 empty] | 2005382
| ERVs | ALDES | ALDES Canada | EK80-HF-M-N | HEATING | 0 | 32 | 23 | 49 | 51 | 0.45 | 0.9 | 75 | 82 | 0.80 | [5 empty] | 2005382
| ERVs | ALDES | ALDES Canada | EK80-HF-M-N | HEATING | 0 | 32 | 38 | 81 | 79 | 0.48 | 1.0 | 69 | 75 | 0.70 | [5 empty] | 2005382
| ERVs | ALDES | ALDES Canada | EK80-HF-M-N | HEATING | -10 | 14 | 30 | 64 | 56 |  |  | 71 | 75 | 0.72 |  |  | 0.0 | 0.0 | 103 | 2005382
| ERVs | ALDES | ALDES Canada | EK80-HF-M-N | COOLING | 35 | 95 | 30 | 64 | 71 | 0.42 | 0.9 |  |  | 0.68 | 61 | 66 |  |  |  | 2005382
| ERVs | ALDES | ALDES Canada | EK80-HF-M-N | HEATING | 0 | 32 | 30 | 64 | 57 | 0.52 | 1.1 | 72 | 78 | 0.75 | [5 empty] | 2005382
| ERVs | ALDES | ALDES Canada | EK80-HF-N | HEATING | 0 | 32 | 30 | 64 | 57 | 0.52 | 1.1 | 72 | 78 | 0.75 | [5 empty] | 2005383
| ERVs | ALDES | ALDES Canada | EK80-HF-N | HEATING | 0 | 32 | 17 | 36 | 44 | 0.38 | 0.8 | 79 | 88 | 0.86 | [5 empty] | 2005383
| ERVs | ALDES | ALDES Canada | EK80-HF-N | HEATING | 0 | 32 | 23 | 49 | 51 | 0.45 | 0.9 | 75 | 82 | 0.80 | [5 empty] | 2005383
| ERVs | ALDES | ALDES Canada | EK80-HF-N | HEATING | 0 | 32 | 38 | 81 | 79 | 0.48 | 1.0 | 69 | 75 | 0.70 | [5 empty] | 2005383
| ERVs | ALDES | ALDES Canada | EK80-HF-N | HEATING | -10 | 14 | 30 | 64 | 56 |  |  | 71 | 75 | 0.72 |  |  | 0.0 | 0.0 | 103 | 2005383
| ERVs | ALDES | ALDES Canada | EK80-HF-N | COOLING | 35 | 95 | 30 | 64 | 71 | 0.42 | 0.9 |  |  | 0.68 | 61 | 66 |  |  |  | 2005383
| ERVs | ALDES | ALDES Canada | EK80-HFX | HEATING | 0 | 32 | 17 | 36 | 24 | 0.70 | 1.5 | 80 | 85 | 0.85 | [5 empty] | 2005408
| ERVs | ALDES | ALDES Canada | EK80-HFX | HEATING | 0 | 32 | 23 | 49 | 32 | 0.71 | 1.5 | 76 | 80 | 0.79 | [5 empty] | 2005408
| ERVs | ALDES | ALDES Canada | EK80-HFX | HEATING | 0 | 32 | 30 | 64 | 44 | 0.68 | 1.4 | 73 | 77 | 0.74 | [5 empty] | 2005408
| ERVs | ALDES | ALDES Canada | EK80-HFX | HEATING | 0 | 32 | 37 | 78 | 61 | 0.60 | 1.2 | 69 | 75 | 0.69 | [5 empty] | 2005408
| ERVs | ALDES | ALDES Canada | EK80-HFX | HEATING | -10 | 14 | 30 | 64 | 47 | 0.63 | 1.3 | 71 | 75 | 0.70 |  |  | 0.0 | 0.0 | 102.7 | 2005408
| ERVs | ALDES | ALDES Canada | EK80-HFX | COOLING | 35 | 95 | 30 | 64 | 47 | 0.63 | 1.3 |  |  | 0.70 | 66 | 69 |  |  |  | 2005408
| ERVs | ALDES | ALDES Canada | EK80-HFX-M | HEATING | 0 | 32 | 17 | 36 | 24 | 0.70 | 1.5 | 80 | 85 | 0.85 | [5 empty] | 2005411
| ERVs | ALDES | ALDES Canada | EK80-HFX-M | HEATING | 0 | 32 | 23 | 49 | 32 | 0.71 | 1.5 | 76 | 80 | 0.79 | [5 empty] | 2005411
| ERVs | ALDES | ALDES Canada | EK80-HFX-M | HEATING | 0 | 32 | 30 | 64 | 44 | 0.68 | 1.4 | 73 | 77 | 0.74 | [5 empty] | 2005411
| ERVs | ALDES | ALDES Canada | EK80-HFX-M | HEATING | 0 | 32 | 37 | 78 | 61 | 0.60 | 1.2 | 69 | 75 | 0.69 | [5 empty] | 2005411
| ERVs | ALDES | ALDES Canada | EK80-HFX-M | HEATING | -10 | 14 | 30 | 64 | 47 | 0.63 | 1.3 | 71 | 75 | 0.70 |  |  | 0.0 | 0.0 | 102.7 | 2005411
| ERVs | ALDES | ALDES Canada | EK80-HFX-M | COOLING | 35 | 95 | 30 | 64 | 47 | 0.63 | 1.3 |  |  | 0.70 | 66 | 69 |  |  |  | 2005411
| ERVs | ALDES | ALDES Canada | EK80-HFX-M-N | HEATING | 0 | 32 | 17 | 36 | 24 | 0.70 | 1.5 | 80 | 85 | 0.85 | [5 empty] | 2005410
| ERVs | ALDES | ALDES Canada | EK80-HFX-M-N | HEATING | 0 | 32 | 23 | 49 | 32 | 0.71 | 1.5 | 76 | 80 | 0.79 | [5 empty] | 2005410
| ERVs | ALDES | ALDES Canada | EK80-HFX-M-N | HEATING | 0 | 32 | 30 | 64 | 44 | 0.68 | 1.4 | 73 | 77 | 0.74 | [5 empty] | 2005410
| ERVs | ALDES | ALDES Canada | EK80-HFX-M-N | HEATING | 0 | 32 | 37 | 78 | 61 | 0.60 | 1.2 | 69 | 75 | 0.69 | [5 empty] | 2005410
| ERVs | ALDES | ALDES Canada | EK80-HFX-M-N | HEATING | -10 | 14 | 30 | 64 | 47 | 0.63 | 1.3 | 71 | 75 | 0.70 |  |  | 0.0 | 0.0 | 102.7 | 2005410
| ERVs | ALDES | ALDES Canada | EK80-HFX-M-N | COOLING | 35 | 95 | 30 | 64 | 47 | 0.63 | 1.3 |  |  | 0.70 | 66 | 69 |  |  |  | 2005410
| ERVs | ALDES | ALDES Canada | EK80-HFX-N | HEATING | 0 | 32 | 17 | 36 | 24 | 0.70 | 1.5 | 80 | 85 | 0.85 | [5 empty] | 2005409
| ERVs | ALDES | ALDES Canada | EK80-HFX-N | HEATING | 0 | 32 | 23 | 49 | 32 | 0.71 | 1.5 | 76 | 80 | 0.79 | [5 empty] | 2005409
| ERVs | ALDES | ALDES Canada | EK80-HFX-N | HEATING | 0 | 32 | 30 | 64 | 44 | 0.68 | 1.4 | 73 | 77 | 0.74 | [5 empty] | 2005409
| ERVs | ALDES | ALDES Canada | EK80-HFX-N | HEATING | 0 | 32 | 37 | 78 | 61 | 0.60 | 1.2 | 69 | 75 | 0.69 | [5 empty] | 2005409
| ERVs | ALDES | ALDES Canada | EK80-HFX-N | HEATING | -10 | 14 | 30 | 64 | 47 | 0.63 | 1.3 | 71 | 75 | 0.70 |  |  | 0.0 | 0.0 | 102.7 | 2005409
| ERVs | ALDES | ALDES Canada | EK80-HFX-N | COOLING | 35 | 95 | 30 | 64 | 47 | 0.63 | 1.3 |  |  | 0.70 | 66 | 69 |  |  |  | 2005409
| ERVs | ALDES | ALDES Canada | EK80-HR | HEATING | 0 | 32 | 23 | 49 | 51 | 0.45 | 0.9 | 75 | 82 | 0.80 | [5 empty] | 2005367
| ERVs | ALDES | ALDES Canada | EK80-HR | HEATING | 0 | 32 | 30 | 64 | 57 | 0.52 | 1.1 | 72 | 78 | 0.75 | [5 empty] | 2005367
| ERVs | ALDES | ALDES Canada | EK80-HR | HEATING | 0 | 32 | 17 | 36 | 44 | 0.38 | 0.8 | 79 | 88 | 0.86 | [5 empty] | 2005367
| ERVs | ALDES | ALDES Canada | EK80-HR | HEATING | 0 | 32 | 38 | 81 | 79 | 0.48 | 1.0 | 69 | 75 | 0.70 | [5 empty] | 2005367
| ERVs | ALDES | ALDES Canada | EK80-HR | HEATING | -25 | -13 | 23 | 49 | 74 |  |  | 61 | 65 | 0.71 |  |  | 33.2 | 45.6 | 101.8 | 2005367
| ERVs | ALDES | ALDES Canada | EK80-HR | COOLING | 35 | 95 | 30 | 64 | 71 | 0.42 | 0.9 |  |  | 0.68 | 61 | 66 |  |  |  | 2005367
| ERVs | ALDES | ALDES Canada | EK80-HR-M | HEATING | 0 | 32 | 17 | 36 | 44 | 0.38 | 0.8 | 79 | 88 | 0.86 | [5 empty] | 2005370
| ERVs | ALDES | ALDES Canada | EK80-HR-M | HEATING | 0 | 32 | 38 | 81 | 79 | 0.48 | 1.0 | 69 | 75 | 0.70 | [5 empty] | 2005370
| ERVs | ALDES | ALDES Canada | EK80-HR-M | HEATING | -25 | -13 | 23 | 49 | 74 |  |  | 61 | 65 | 0.71 |  |  | 33.2 | 45.6 | 101.8 | 2005370
| ERVs | ALDES | ALDES Canada | EK80-HR-M | COOLING | 35 | 95 | 30 | 64 | 71 | 0.42 | 0.9 |  |  | 0.68 | 61 | 66 |  |  |  | 2005370
| ERVs | ALDES | ALDES Canada | EK80-HR-M | HEATING | 0 | 32 | 30 | 64 | 57 | 0.52 | 1.1 | 72 | 78 | 0.75 | [5 empty] | 2005370
| ERVs | ALDES | ALDES Canada | EK80-HR-M | HEATING | 0 | 32 | 23 | 49 | 51 | 0.45 | 0.9 | 75 | 82 | 0.80 | [5 empty] | 2005370
| ERVs | ALDES | ALDES Canada | EK80-HR-M-N | HEATING | 0 | 32 | 23 | 49 | 51 | 0.45 | 0.9 | 75 | 82 | 0.80 | [5 empty] | 2005371
| ERVs | ALDES | ALDES Canada | EK80-HR-M-N | HEATING | 0 | 32 | 30 | 64 | 57 | 0.52 | 1.1 | 72 | 78 | 0.75 | [5 empty] | 2005371
| ERVs | ALDES | ALDES Canada | EK80-HR-M-N | HEATING | 0 | 32 | 17 | 36 | 44 | 0.38 | 0.8 | 79 | 88 | 0.86 | [5 empty] | 2005371
| ERVs | ALDES | ALDES Canada | EK80-HR-M-N | HEATING | 0 | 32 | 38 | 81 | 79 | 0.48 | 1.0 | 69 | 75 | 0.70 | [5 empty] | 2005371
| ERVs | ALDES | ALDES Canada | EK80-HR-M-N | HEATING | -25 | -13 | 23 | 49 | 74 |  |  | 61 | 65 | 0.71 |  |  | 33.2 | 45.6 | 101.8 | 2005371
| ERVs | ALDES | ALDES Canada | EK80-HR-M-N | COOLING | 35 | 95 | 30 | 64 | 71 | 0.42 | 0.9 |  |  | 0.68 | 61 | 66 |  |  |  | 2005371
| ERVs | ALDES | ALDES Canada | EK80-HR-N | HEATING | 0 | 32 | 17 | 36 | 44 | 0.38 | 0.8 | 79 | 88 | 0.86 | [5 empty] | 2005369
| ERVs | ALDES | ALDES Canada | EK80-HR-N | HEATING | 0 | 32 | 38 | 81 | 79 | 0.48 | 1.0 | 69 | 75 | 0.70 | [5 empty] | 2005369
| ERVs | ALDES | ALDES Canada | EK80-HR-N | HEATING | -25 | -13 | 23 | 49 | 74 |  |  | 61 | 65 | 0.71 |  |  | 33.2 | 45.6 | 101.8 | 2005369
| ERVs | ALDES | ALDES Canada | EK80-HR-N | COOLING | 35 | 95 | 30 | 64 | 71 | 0.42 | 0.9 |  |  | 0.68 | 61 | 66 |  |  |  | 2005369
| ERVs | ALDES | ALDES Canada | EK80-HR-N | HEATING | 0 | 32 | 30 | 64 | 57 | 0.52 | 1.1 | 72 | 78 | 0.75 | [5 empty] | 2005369
| ERVs | ALDES | ALDES Canada | EK80-HR-N | HEATING | 0 | 32 | 23 | 49 | 51 | 0.45 | 0.9 | 75 | 82 | 0.80 | [5 empty] | 2005369
| ERVs | ALDES | ALDES Canada | EK80-HRX | HEATING | 0 | 32 | 17 | 36 | 24 | 0.70 | 1.5 | 80 | 85 | 0.85 | [5 empty] | 2005404
| ERVs | ALDES | ALDES Canada | EK80-HRX | HEATING | 0 | 32 | 23 | 49 | 32 | 0.71 | 1.5 | 76 | 80 | 0.79 | [5 empty] | 2005404
| ERVs | ALDES | ALDES Canada | EK80-HRX | HEATING | 0 | 32 | 30 | 64 | 44 | 0.68 | 1.4 | 73 | 77 | 0.74 | [5 empty] | 2005404
| ERVs | ALDES | ALDES Canada | EK80-HRX | HEATING | 0 | 32 | 37 | 78 | 61 | 0.60 | 1.2 | 69 | 75 | 0.69 | [5 empty] | 2005404
| ERVs | ALDES | ALDES Canada | EK80-HRX | HEATING | -25 | -13 | 24 | 51 | 60 |  |  | 60 | 63 | 0.70 |  |  | 32.6 | 41.3 | 95.7 | 2005404
| ERVs | ALDES | ALDES Canada | EK80-HRX | HEATING | -25 | -13 | 29 | 61 | 78 |  |  | 56 | 60 | 0.69 |  |  | 35.0 | 42.8 | 104.9 | 2005404
| ERVs | ALDES | ALDES Canada | EK80-HRX | COOLING | 35 | 95 | 30 | 64 | 47 | 0.63 | 1.3 |  |  | 0.70 | 66 | 69 |  |  |  | 2005404
| ERVs | ALDES | ALDES Canada | EK80-HRX-M | HEATING | 0 | 32 | 17 | 36 | 24 | 0.70 | 1.5 | 80 | 85 | 0.85 | [5 empty] | 2005405
| ERVs | ALDES | ALDES Canada | EK80-HRX-M | HEATING | 0 | 32 | 23 | 49 | 32 | 0.71 | 1.5 | 76 | 80 | 0.79 | [5 empty] | 2005405
| ERVs | ALDES | ALDES Canada | EK80-HRX-M | HEATING | 0 | 32 | 30 | 64 | 44 | 0.68 | 1.4 | 73 | 77 | 0.74 | [5 empty] | 2005405
| ERVs | ALDES | ALDES Canada | EK80-HRX-M | HEATING | 0 | 32 | 37 | 78 | 61 | 0.60 | 1.2 | 69 | 75 | 0.69 | [5 empty] | 2005405
| ERVs | ALDES | ALDES Canada | EK80-HRX-M | HEATING | -25 | -13 | 24 | 51 | 60 |  |  | 60 | 63 | 0.70 |  |  | 32.6 | 41.3 | 95.7 | 2005405
| ERVs | ALDES | ALDES Canada | EK80-HRX-M | HEATING | -25 | -13 | 29 | 61 | 78 |  |  | 56 | 60 | 0.69 |  |  | 35.0 | 42.8 | 104.9 | 2005405
| ERVs | ALDES | ALDES Canada | EK80-HRX-M | COOLING | 35 | 95 | 30 | 64 | 47 | 0.63 | 1.3 |  |  | 0.70 | 66 | 69 |  |  |  | 2005405
| ERVs | ALDES | ALDES Canada | EK80-HRX-M-N | HEATING | 0 | 32 | 17 | 36 | 24 | 0.70 | 1.5 | 80 | 85 | 0.85 | [5 empty] | 2005406
| ERVs | ALDES | ALDES Canada | EK80-HRX-M-N | HEATING | 0 | 32 | 23 | 49 | 32 | 0.71 | 1.5 | 76 | 80 | 0.79 | [5 empty] | 2005406
| ERVs | ALDES | ALDES Canada | EK80-HRX-M-N | HEATING | 0 | 32 | 30 | 64 | 44 | 0.68 | 1.4 | 73 | 77 | 0.74 | [5 empty] | 2005406
| ERVs | ALDES | ALDES Canada | EK80-HRX-M-N | HEATING | 0 | 32 | 37 | 78 | 61 | 0.60 | 1.2 | 69 | 75 | 0.69 | [5 empty] | 2005406
| ERVs | ALDES | ALDES Canada | EK80-HRX-M-N | HEATING | -25 | -13 | 24 | 51 | 60 |  |  | 60 | 63 | 0.70 |  |  | 32.6 | 41.3 | 95.7 | 2005406
| ERVs | ALDES | ALDES Canada | EK80-HRX-M-N | HEATING | -25 | -13 | 29 | 61 | 78 |  |  | 56 | 60 | 0.69 |  |  | 35.0 | 42.8 | 104.9 | 2005406
| ERVs | ALDES | ALDES Canada | EK80-HRX-M-N | COOLING | 35 | 95 | 30 | 64 | 47 | 0.63 | 1.3 |  |  | 0.70 | 66 | 69 |  |  |  | 2005406
| ERVs | ALDES | ALDES Canada | EK80-HRX-N | HEATING | 0 | 32 | 17 | 36 | 24 | 0.70 | 1.5 | 80 | 85 | 0.85 | [5 empty] | 2005407
| ERVs | ALDES | ALDES Canada | EK80-HRX-N | HEATING | 0 | 32 | 23 | 49 | 32 | 0.71 | 1.5 | 76 | 80 | 0.79 | [5 empty] | 2005407
| ERVs | ALDES | ALDES Canada | EK80-HRX-N | HEATING | 0 | 32 | 30 | 64 | 44 | 0.68 | 1.4 | 73 | 77 | 0.74 | [5 empty] | 2005407
| ERVs | ALDES | ALDES Canada | EK80-HRX-N | HEATING | -25 | -13 | 24 | 51 | 60 |  |  | 60 | 63 | 0.70 |  |  | 32.6 | 41.3 | 95.7 | 2005407
| ERVs | ALDES | ALDES Canada | EK80-HRX-N | HEATING | -25 | -13 | 29 | 61 | 78 |  |  | 56 | 60 | 0.69 |  |  | 35.0 | 42.8 | 104.9 | 2005407
| ERVs | ALDES | ALDES Canada | EK80-HRX-N | COOLING | 35 | 95 | 30 | 64 | 47 | 0.63 | 1.3 |  |  | 0.70 | 66 | 69 |  |  |  | 2005407
| ERVs | ALDES | ALDES Canada | EK80-HRX-N | HEATING | 0 | 32 | 37 | 78 | 61 | 0.60 | 1.2 | 69 | 75 | 0.69 | [5 empty] | 2005407
| ERVs | Blauberg | Vents-US | ERV D 120 | HEATING | 0 | 32 | 24 | 51 | 64 | 0.37 | 0.7 | 67 | 75 | 0.64 | [5 empty] | 2005418
| ERVs | Blauberg | Vents-US | ERV D 120 | COOLING | 35 | 95 | 24 | 51 | 64 | 0.37 | 0.7 |  |  | 0.50 | 48 | 53 |  |  |  | 2005418
| ERVs | Blauberg | Vents-US | ERV D 150 | HEATING | 0 | 32 | 31 | 66 | 102 | 0.30 | 0.6 | 66 | 76 | 0.50 | [5 empty] | 2005415
| ERVs | Blauberg | Vents-US | ERV D 150 | HEATING | 0 | 32 | 46 | 97 | 130 | 0.35 | 0.7 | 63 | 72 | 0.50 | [5 empty] | 2005415
| ERVs | Blauberg | Vents-US | ERV D 150 | HEATING | 0 | 32 | 50 | 106 | 138 | 0.36 | 0.7 | 63 | 71 | 0.41 | [5 empty] | 2005415
| ERVs | Blauberg | Vents-US | ERV D 150 | COOLING | 35 | 95 | 31 | 66 | 100 | 0.31 | 0.6 |  |  | 0.34 | 39 | 44 |  |  |  | 2005415
| ERVs | Blauberg | Vents-US | ERV D 150 | COOLING | 35 | 95 | 46 | 97 | 132 | 0.34 | 0.7 |  |  | 0.31 | 35 | 40 |  |  |  | 2005415
| ERVs | Blauberg | Vents-US | ERV D 80 | COOLING | 35 | 95 | 20 | 42 | 40 | 0.50 | 1.0 |  |  | 0.36 | 39 | 43 |  |  |  | 2005416
| ERVs | Blauberg | Vents-US | ERV D 80 | HEATING | 0 | 32 | 20 | 42 | 38 | 0.52 | 1.1 | 64 | 70 | 0.36 | [5 empty] | 2005416
| ERVs | Blauberg | Vents-US | ERV D 80 | HEATING | 0 | 32 | 24 | 51 | 42 | 0.57 | 1.2 | 64 | 70 | 0.33 | [5 empty] | 2005416
| ERVs | Blauberg | Vents-US | ERV D 80 | HEATING | 0 | 32 | 28 | 59 | 48 | 0.58 | 1.2 | 63 | 68 | 0.31 | [5 empty] | 2005416
| ERVs | Blauberg | Vents-US | ERV D 80 | COOLING | 35 | 95 | 24 | 51 | 48 | 0.50 | 1.0 |  |  | 0.32 | 37 | 40 |  |  |  | 2005416
| ERVs | Blauberg | Vents-US | ERV DR 80 | HEATING | 0 | 32 | 19 | 40 | 40 | 0.47 | 1.0 | 65 | 72 | 0.52 | [5 empty] | 2005417
| ERVs | Blauberg | Vents-US | ERV DR 80 | HEATING | 0 | 32 | 22 | 47 | 46 | 0.47 | 1.0 | 63 | 69 | 0.53 | [5 empty] | 2005417
| ERVs | Blauberg | Vents-US | ERV DR 80 | HEATING | -25 | -13 | 24 | 51 | 64 | 0.37 | 0.7 | 41 | 43 | 0.34 |  |  | 8.2 | 42.6 | 143.5 | 2005417
| ERVs | Blauberg | Vents-US | ERV DR 80 | COOLING | 35 | 95 | 23 | 49 | 50 | 0.46 | 0.9 |  |  | 0.43 | 45 | 50 |  |  |  | 2005417
| ERVs | Blauberg | Vents-US | ERV EC D 120 | HEATING | 0 | 32 | 23 | 49 | 18 | 1.27 | 2.7 | 71 | 73 | 0.17 | [5 empty] | 2005412
| ERVs | Blauberg | Vents-US | ERV EC D 120 | COOLING | 35 | 95 | 23 | 49 | 18 | 1.27 | 2.7 |  |  | 0.24 | 39 | 41 |  |  |  | 2005412
| ERVs | Blauberg | Vents-US | ERV EC DR 120 | HEATING | 0 | 32 | 47 | 100 | 50 | 0.94 | 2.0 | 65 | 69 | 0.41 | [5 empty] | 2005432
| ERVs | Blauberg | Vents-US | ERV EC DR 120 | HEATING | -25 | -13 | 26 | 55 | 53 | 0.49 | 1.0 | 48 | 50 | 0.35 |  |  | 22.4 | 19.8 | 96.7 | 2005432
| ERVs | Blauberg | Vents-US | ERV EC DR 120 | COOLING | 35 | 95 | 24 | 51 | 20 | 1.20 | 2.5 |  |  | 0.40 | 49 | 50 |  |  |  | 2005432
| ERVs | Blauberg | Vents-US | ERV EC DR 120 | COOLING | 35 | 95 | 30 | 64 | 26 | 1.15 | 2.4 |  |  | 0.41 | 47 | 49 |  |  |  | 2005432
| ERVs | Blauberg | Vents-US | ERV EC DR 120 | HEATING | 0 | 32 | 24 | 51 | 18 | 1.33 | 2.8 | 71 | 74 | 0.55 | [5 empty] | 2005432
| ERVs | Blauberg | Vents-US | ERV EC DR 120 | HEATING | 0 | 32 | 30 | 64 | 24 | 1.25 | 2.6 | 70 | 72 | 0.50 | [5 empty] | 2005432
| ERVs | Blauberg | Vents-US | ERV EC SR 200 | HEATING | 0 | 32 | 51 | 108 | 56 | 0.91 | 1.9 | 74 | 77 | 0.74 | [5 empty] | 2005534
| ERVs | Blauberg | Vents-US | ERV EC SR 200 | HEATING | 0 | 32 | 70 | 148 | 104 | 0.67 | 1.4 | 70 | 74 | 0.69 | [5 empty] | 2005534
| ERVs | Blauberg | Vents-US | ERV EC SR 200 | HEATING | -25 | -13 | 24 | 51 | 66 | 0.36 | 0.7 | 65 | 68 | 0.74 |  |  | 20.6 | 14.5 | 91.3 | 2005534
| ERVs | Blauberg | Vents-US | ERV EC SR 200 | COOLING | 35 | 95 | 28 | 59 | 30 | 0.93 | 1.9 |  |  | 0.79 | 76 | 78 |  |  |  | 2005534
| ERVs | Blauberg | Vents-US | ERV EC SR 200 | HEATING | 0 | 32 | 28 | 59 | 30 | 0.93 | 1.9 | 80 | 83 | 0.84 | [5 empty] | 2005534
| ERVs | Eco-Air | North American HVAC Products Ltd. | ERV-C100 | COOLING | 35 | 95 | 25 | 53 | 28 | 0.89 | 1.8 |  |  | 0.59 | 63 | 65 |  |  |  | 2005537
| ERVs | Eco-Air | North American HVAC Products Ltd. | ERV-C100 | HEATING | 0 | 32 | 43 | 91 | 46 | 0.93 | 1.9 | 73 | 77 | 0.57 | [5 empty] | 2005537
New | ERVs | Eco-Air | North American HVAC Products Ltd. | ERV-C100 | HEATING | 0 | 32 | 31 | 66 | 31 | 1.00 | 2.1 | 77 | 80 | 0.62 | [5 empty] | 2005537
New | ERVs | Eco-Air | North American HVAC Products Ltd. | ERV-C170 | HEATING | 0 | 32 | 20 | 42 | 27 | 0.74 | 1.5 | 86 | 90 | 0.81 | [5 empty] | 2005538
| ERVs | Eco-Air | North American HVAC Products Ltd. | ERV-C170 | HEATING | 0 | 32 | 43 | 91 | 82 | 0.52 | 1.1 | 73 | 80 | 0.65 | [5 empty] | 2005538
| ERVs | Eco-Air | North American HVAC Products Ltd. | ERV-C170 | HEATING | -25 | -13 | 19 | 40 | 41 |  |  | 67 | 70 | 0.70 |  |  | 18.3 | 22.9 | 114 | 2005538
| ERVs | Eco-Air | North American HVAC Products Ltd. | ERV-C170 | COOLING | 35 | 95 | 20 | 42 | 26 |  |  |  |  | 0.63 | 67 | 69 |  |  |  | 2005538
| ERVs | Venmar | Venmar Ventilation ULC | ERV130 | HEATING | 0 | 32 | 31 | 66 | 30 | 1.03 | 2.2 | 67 | 70 | 0.56 | [5 empty] | 2004957
| ERVs | Venmar | Venmar Ventilation ULC | ERV130 | HEATING | 0 | 32 | 52 | 110 | 73 | 0.71 | 1.5 | 63 | 69 | 0.49 | [5 empty] | 2004957
| ERVs | Venmar | Venmar Ventilation ULC | ERV130 | HEATING | -25 | -13 | 31 | 66 | 62 | 0.50 | 1.0 | 56 | 58 | 0.51 |  |  | 30.0 | 31.0 | 100 | 2004957
| ERVs | Venmar | Venmar Ventilation ULC | ERV130 | COOLING | 35 | 95 | 24 | 51 | 22 | 1.09 | 2.3 |  |  | 0.66 | 63 | 64 |  |  |  | 2004957
| ERVs | Venmar | Venmar Ventilation ULC | ERV130 | COOLING | 35 | 95 | 52 | 110 | 77 | 0.67 | 1.4 |  |  | 0.54 | 52 | 55 |  |  |  | 2004957
| ERVs | Healthy Climate | Lennox International | ERV5-130-01 | HEATING | 0 | 32 | 30 | 64 | 68 |  |  | 71 | 78 | 0.60 | [5 empty] | 2005107
| ERVs | Healthy Climate | Lennox International | ERV5-130-01 | HEATING | 0 | 32 | 45 | 95 | 101 |  |  | 66 | 73 | 0.50 | [5 empty] | 2005107
| ERVs | Healthy Climate | Lennox International | ERV5-130-01 | HEATING | -25 | -13 | 27 | 57 | 89 |  |  | 57 | 62 | 0.47 |  |  | 21.5 | 18.6 | 90.4 | 2005107
| ERVs | Healthy Climate | Lennox International | ERV5-130-01 | COOLING | 35 | 95 | 23 | 49 | 60 |  |  |  |  | 0.40 | 44 | 49 |  |  |  | 2005107
| ERVs | Healthy Climate | Lennox International | ERV5-130-01 | COOLING | 35 | 95 | 30 | 64 | 66 |  |  |  |  | 0.35 | 41 | 45 |  |  |  | 2005107
| ERVs | Healthy Climate | Lennox International | ERV5-130-01 | HEATING | 0 | 32 | 23 | 49 | 63 |  |  | 72 | 81 | 0.65 | [5 empty] | 2005107
| ERVs | Healthy Climate | Lennox International | ERV5-130-03 | HEATING | 0 | 32 | 45 | 95 | 101 |  |  | 66 | 73 | 0.50 | [5 empty] | 2005539
| ERVs | Healthy Climate | Lennox International | ERV5-130-03 | HEATING | -25 | -13 | 27 | 57 | 89 |  |  | 57 | 62 | 0.47 |  |  | 21.5 | 18.6 | 90.4 | 2005539
| ERVs | Healthy Climate | Lennox International | ERV5-130-03 | COOLING | 35 | 95 | 23 | 49 | 60 |  |  |  |  | 0.40 | 44 | 49 |  |  |  | 2005539
| ERVs | Healthy Climate | Lennox International | ERV5-130-03 | COOLING | 35 | 95 | 30 | 64 | 66 |  |  |  |  | 0.35 | 41 | 45 |  |  |  | 2005539
New | ERVs | Healthy Climate | Lennox International | ERV5-130-03 | HEATING | 0 | 32 | 30 | 64 | 68 |  |  | 71 | 78 | 0.60 | [5 empty] | 2005539
| ERVs | Healthy Climate | Lennox International | ERV5-130-03 | HEATING | 0 | 32 | 23 | 49 | 63 |  |  | 72 | 81 | 0.65 | [5 empty] | 2005539
| ERVs | Healthy Climate | Lennox International | ERV5-150-TPD-01 | HEATING | 0 | 32 | 42 | 89 | 80 |  |  | 75 | 81 | 0.45 | [5 empty] | 2005097
| ERVs | Healthy Climate | Lennox International | ERV5-150-TPD-01 | HEATING | 0 | 32 | 52 | 110 | 99 |  |  | 73 | 79 | 0.42 | [5 empty] | 2005097
| ERVs | Healthy Climate | Lennox International | ERV5-150-TPD-01 | HEATING | -25 | -13 | 37 | 78 | 105 |  |  | 65 | 68 | 0.44 |  |  | 13.2 | 12.6 | 89.6 | 2005097
| ERVs | Healthy Climate | Lennox International | ERV5-150-TPD-01 | COOLING | 35 | 95 | 39 | 83 | 78 |  |  |  |  | 0.43 | 49 | 52 |  |  |  | 2005097
| ERVs | Healthy Climate | Lennox International | ERV5-150-TPD-03 | HEATING | -25 | -13 | 37 | 78 | 105 |  |  | 65 | 68 | 0.44 |  |  | 13.2 | 12.6 | 89.6 | 2005540
| ERVs | Healthy Climate | Lennox International | ERV5-150-TPD-03 | COOLING | 35 | 95 | 39 | 83 | 78 |  |  |  |  | 0.43 | 49 | 52 |  |  |  | 2005540
New | ERVs | Healthy Climate | Lennox International | ERV5-150-TPD-03 | HEATING | 0 | 32 | 42 | 89 | 80 |  |  | 75 | 81 | 0.45 | [5 empty] | 2005540
| ERVs | Healthy Climate | Lennox International | ERV5-150-TPD-03 | HEATING | 0 | 32 | 52 | 110 | 99 |  |  | 73 | 79 | 0.42 | [5 empty] | 2005540
| ERVs | Healthy Climate | Lennox International | ERV5130 | HEATING | 0 | 32 | 45 | 95 | 101 |  |  | 66 | 73 | 0.50 | [5 empty] | 2005106
| ERVs | Healthy Climate | Lennox International | ERV5130 | HEATING | -25 | -13 | 27 | 57 | 89 |  |  | 57 | 62 | 0.47 |  |  | 21.5 | 18.6 | 90.4 | 2005106
| ERVs | Healthy Climate | Lennox International | ERV5130 | COOLING | 35 | 95 | 23 | 49 | 60 |  |  |  |  | 0.40 | 44 | 49 |  |  |  | 2005106
| ERVs | Healthy Climate | Lennox International | ERV5130 | COOLING | 35 | 95 | 30 | 64 | 66 |  |  |  |  | 0.35 | 41 | 45 |  |  |  | 2005106
| ERVs | Healthy Climate | Lennox International | ERV5130 | HEATING | 0 | 32 | 30 | 64 | 68 |  |  | 71 | 78 | 0.60 | [5 empty] | 2005106
| ERVs | Healthy Climate | Lennox International | ERV5130 | HEATING | 0 | 32 | 23 | 49 | 63 |  |  | 72 | 81 | 0.65 | [5 empty] | 2005106
| ERVs | Healthy Climate | Lennox International | ERV5150TPD | HEATING | 0 | 32 | 52 | 110 | 99 |  |  | 73 | 79 | 0.42 | [5 empty] | 2004933
| ERVs | Healthy Climate | Lennox International | ERV5150TPD | HEATING | -25 | -13 | 37 | 78 | 105 |  |  | 65 | 68 | 0.44 |  |  | 13.2 | 12.6 | 89.6 | 2004933
| ERVs | Healthy Climate | Lennox International | ERV5150TPD | COOLING | 35 | 95 | 39 | 83 | 78 |  |  |  |  | 0.43 | 49 | 52 |  |  |  | 2004933
| ERVs | Healthy Climate | Lennox International | ERV5150TPD | HEATING | 0 | 32 | 42 | 89 | 80 |  |  | 75 | 81 | 0.45 | [5 empty] | 2004933
| ERVs | Epurair | Industrie Orkan Inc. | ERVS15R | HEATING | 0 | 32 | 22 | 47 | 34 |  |  | 70 | 75 | 0.61 | [5 empty] | 2005072
| ERVs | Epurair | Industrie Orkan Inc. | ERVS15R | HEATING | 0 | 32 | 30 | 64 | 40 |  |  | 67 | 71 | 0.54 | [5 empty] | 2005072
| ERVs | Epurair | Industrie Orkan Inc. | ERVS15R | HEATING | 0 | 32 | 40 | 85 | 54 |  |  | 63 | 68 | 0.49 | [5 empty] | 2005072
| ERVs | Epurair | Industrie Orkan Inc. | ERVS15R | HEATING | -25 | -13 | 24 | 51 | 41 |  |  | 60 | 63 | 0.50 |  |  | 15.7 | 20.1 | 105.1 | 2005072
| ERVs | Epurair | Industrie Orkan Inc. | ERVS15R | COOLING | 35 | 95 | 22 | 47 | 34 |  |  |  |  | 0.51 | 53 | 56 |  |  |  | 2005072
| ERVs | Epurair | Industrie Orkan Inc. | ERVS16 | HEATING | 0 | 32 | 25 | 53 | 33 |  |  | 60 | 64 | 0.52 | [5 empty] | 2005073
| ERVs | Epurair | Industrie Orkan Inc. | ERVS16 | HEATING | 0 | 32 | 30 | 64 | 38 |  |  | 64 | 68 | 0.49 | [5 empty] | 2005073
| ERVs | Epurair | Industrie Orkan Inc. | ERVS16 | HEATING | 0 | 32 | 40 | 85 | 50 |  |  | 62 | 66 | 0.44 | [5 empty] | 2005073
| ERVs | Epurair | Industrie Orkan Inc. | ERVS16 | COOLING | 35 | 95 | 24 | 51 | 34 |  |  |  |  | 0.55 | 52 | 55 |  |  |  | 2005073
| ERVs | Epurair | Industrie Orkan Inc. | ERVS16+ | HEATING | 0 | 32 | 25 | 53 | 54 |  |  | 60 | 67 | 0.51 | [5 empty] | 2005074
| ERVs | Epurair | Industrie Orkan Inc. | ERVS16+ | HEATING | 0 | 32 | 30 | 64 | 62 |  |  | 63 | 69 | 0.49 | [5 empty] | 2005074
| ERVs | Epurair | Industrie Orkan Inc. | ERVS16+ | HEATING | 0 | 32 | 49 | 104 | 96 |  |  | 59 | 64 | 0.40 | [5 empty] | 2005074
| ERVs | Epurair | Industrie Orkan Inc. | ERVS16+ | COOLING | 35 | 95 | 25 | 53 | 57 |  |  |  |  | 0.53 | 49 | 53 |  |  |  | 2005074
| ERVs | Epurair | Industrie Orkan Inc. | ERVS20R | HEATING | 0 | 32 | 22 | 47 | 62 |  |  | 70 | 79 | 0.67 | [5 empty] | 2005075
| ERVs | Epurair | Industrie Orkan Inc. | ERVS20R | HEATING | 0 | 32 | 40 | 85 | 90 |  |  | 66 | 73 | 0.56 | [5 empty] | 2005075
| ERVs | Epurair | Industrie Orkan Inc. | ERVS20R | HEATING | -25 | -13 | 26 | 55 | 81 |  |  | 58 | 62 | 0.56 |  |  | 17.3 | 19.6 | 97 | 2005075
| ERVs | Epurair | Industrie Orkan Inc. | ERVS20R | HEATING | 0 | 32 | 30 | 64 | 76 |  |  | 68 | 76 | 0.61 | [5 empty] | 2005075
| ERVs | Epurair | Industrie Orkan Inc. | ERVS20R | COOLING | 35 | 95 | 22 | 47 | 62 |  |  |  |  | 0.63 | 56 | 62 |  |  |  | 2005075
| ERVs | Carrier | Carrier Corporation | ERVXXLHB1210 | COOLING | 35 | 95 | 31 | 66 | 31 | 1.00 | 2.1 |  |  | 0.66 | 67 | 69 |  |  |  | 2005000
| ERVs | Carrier | Carrier Corporation | ERVXXLHB1210 | COOLING | 35 | 95 | 38 | 81 | 38 | 1.00 | 2.1 |  |  | 0.63 | 64 | 66 |  |  |  | 2005000
| ERVs | Carrier | Carrier Corporation | ERVXXLHB1210 | COOLING | 35 | 95 | 76 | 161 | 155 | 0.49 | 1.0 |  |  | 0.53 | 52 | 56 |  |  |  | 2005000
| ERVs | Carrier | Carrier Corporation | ERVXXLHB1210 | HEATING | -25 | -13 | 39 | 83 | 75 | 0.52 | 1.1 | 65 | 67 | 0.63 |  |  | 30.0 | 31.0 | 101 | 2005000
| ERVs | Carrier | Carrier Corporation | ERVXXLHB1210 | HEATING | 0 | 32 | 38 | 81 | 37 | 1.02 | 2.1 | 78 | 81 | 0.62 | [5 empty] | 2005000
| ERVs | Carrier | Carrier Corporation | ERVXXLHB1210 | HEATING | 0 | 32 | 76 | 161 | 147 | 0.51 | 1.0 | 72 | 77 | 0.53 | [5 empty] | 2005000
| ERVs | Carrier | Carrier Corporation | ERVXXLHB1210 | HEATING | 0 | 32 | 30 | 64 | 28 | 1.07 | 2.2 | 81 | 83 | 0.64 | [5 empty] | 2005000
| ERVs | Carrier | Carrier Corporation | ERVXXSHA1130 | HEATING | 0 | 32 | 31 | 66 | 30 | 1.03 | 2.2 | 67 | 70 | 0.56 | [5 empty] | 2004958
| ERVs | Carrier | Carrier Corporation | ERVXXSHA1130 | HEATING | 0 | 32 | 52 | 110 | 73 | 0.71 | 1.5 | 63 | 69 | 0.49 | [5 empty] | 2004958
| ERVs | Carrier | Carrier Corporation | ERVXXSHA1130 | HEATING | -25 | -13 | 31 | 66 | 62 | 0.50 | 1.0 | 56 | 58 | 0.51 |  |  | 30.0 | 31.0 | 100 | 2004958
| ERVs | Carrier | Carrier Corporation | ERVXXSHA1130 | COOLING | 35 | 95 | 24 | 51 | 22 | 1.09 | 2.3 |  |  | 0.66 | 63 | 64 |  |  |  | 2004958
| ERVs | Carrier | Carrier Corporation | ERVXXSHA1130 | COOLING | 35 | 95 | 52 | 110 | 77 | 0.67 | 1.4 |  |  | 0.54 | 52 | 55 |  |  |  | 2004958
| ERVs | Carrier | Carrier Corporation | ERVXXSHA1150 | HEATING | 0 | 32 | 18 | 38 | 15 | 1.20 | 2.5 | 76 | 78 | 0.65 | [5 empty] | 2004986
| ERVs | Carrier | Carrier Corporation | ERVXXSHA1150 | HEATING | 0 | 32 | 31 | 66 | 25 | 1.24 | 2.6 | 71 | 73 | 0.57 | [5 empty] | 2004986
| ERVs | Carrier | Carrier Corporation | ERVXXSHA1150 | HEATING | 0 | 32 | 65 | 138 | 122 | 0.53 | 1.1 | 62 | 68 | 0.48 | [5 empty] | 2004986
| ERVs | Carrier | Carrier Corporation | ERVXXSHA1150 | HEATING | -25 | -13 | 31 | 66 | 61 | 0.50 | 1.0 | 56 | 58 | 0.51 |  |  | 30.0 | 33.0 | 105 | 2004986
| ERVs | Carrier | Carrier Corporation | ERVXXSHA1150 | COOLING | 35 | 95 | 19 | 40 | 16 | 1.18 | 2.5 |  |  | 0.67 | 66 | 67 |  |  |  | 2004986
| ERVs | Carrier | Carrier Corporation | ERVXXSHA1150 | COOLING | 35 | 95 | 31 | 66 | 26 | 1.19 | 2.5 |  |  | 0.60 | 59 | 61 |  |  |  | 2004986
| ERVs | Carrier | Carrier Corporation | ERVXXSHA1150 | COOLING | 35 | 95 | 64 | 136 | 125 | 0.51 | 1.0 |  |  | 0.51 | 46 | 50 |  |  |  | 2004986
| ERVs | Carrier | Carrier Corporation | ERVXXSVA1130 | HEATING | 0 | 32 | 31 | 66 | 30 | 1.03 | 2.2 | 67 | 70 | 0.56 | [5 empty] | 2004959
| ERVs | Carrier | Carrier Corporation | ERVXXSVA1130 | HEATING | 0 | 32 | 52 | 110 | 73 | 0.71 | 1.5 | 63 | 69 | 0.49 | [5 empty] | 2004959
| ERVs | Carrier | Carrier Corporation | ERVXXSVA1130 | HEATING | -25 | -13 | 31 | 66 | 62 | 0.50 | 1.0 | 56 | 58 | 0.51 |  |  | 30.0 | 31.0 | 100 | 2004959
| ERVs | Carrier | Carrier Corporation | ERVXXSVA1130 | COOLING | 35 | 95 | 24 | 51 | 22 | 1.09 | 2.3 |  |  | 0.66 | 63 | 64 |  |  |  | 2004959
| ERVs | Carrier | Carrier Corporation | ERVXXSVA1130 | COOLING | 35 | 95 | 52 | 110 | 77 | 0.67 | 1.4 |  |  | 0.54 | 52 | 55 |  |  |  | 2004959
| ERVs | Carrier | Carrier Corporation | ERVXXSVA1150 | HEATING | 0 | 32 | 18 | 38 | 15 | 1.20 | 2.5 | 76 | 78 | 0.65 | [5 empty] | 2004985
| ERVs | Carrier | Carrier Corporation | ERVXXSVA1150 | HEATING | 0 | 32 | 31 | 66 | 25 | 1.24 | 2.6 | 71 | 73 | 0.57 | [5 empty] | 2004985
| ERVs | Carrier | Carrier Corporation | ERVXXSVA1150 | HEATING | 0 | 32 | 65 | 138 | 122 | 0.53 | 1.1 | 62 | 68 | 0.48 | [5 empty] | 2004985
| ERVs | Carrier | Carrier Corporation | ERVXXSVA1150 | HEATING | -25 | -13 | 31 | 66 | 61 | 0.50 | 1.0 | 56 | 58 | 0.51 |  |  | 30.0 | 33.0 | 105 | 2004985
| ERVs | Carrier | Carrier Corporation | ERVXXSVA1150 | COOLING | 35 | 95 | 19 | 40 | 16 | 1.18 | 2.5 |  |  | 0.67 | 66 | 67 |  |  |  | 2004985
| ERVs | Carrier | Carrier Corporation | ERVXXSVA1150 | COOLING | 35 | 95 | 31 | 66 | 26 | 1.19 | 2.5 |  |  | 0.60 | 59 | 61 |  |  |  | 2004985
| ERVs | Carrier | Carrier Corporation | ERVXXSVA1150 | COOLING | 35 | 95 | 64 | 136 | 125 | 0.51 | 1.0 |  |  | 0.51 | 46 | 50 |  |  |  | 2004985
| ERVs | Nu-Air | Nu-Air Ventilation Systems Inc. | ES095 ERV | HEATING | 0 | 32 | 24 | 51 | 60 |  |  | 72 | 80 | 0.60 | [5 empty] | 2005026
| ERVs | Nu-Air | Nu-Air Ventilation Systems Inc. | ES095 ERV | HEATING | 0 | 32 | 30 | 64 | 79 |  |  | 70 | 78 | 0.58 | [5 empty] | 2005026
| ERVs | Nu-Air | Nu-Air Ventilation Systems Inc. | ES095 ERV | HEATING | 0 | 32 | 43 | 91 | 97 |  |  | 67 | 73 | 0.53 | [5 empty] | 2005026
| ERVs | Nu-Air | Nu-Air Ventilation Systems Inc. | ES095 ERV | COOLING | 35 | 95 | 24 | 51 | 63 |  |  |  |  | 0.51 | 51 | 56 |  |  |  | 2005026
| HRVs | Nu-Air | Nu-Air Ventilation Systems Inc. | ES100H | HEATING | 0 | 32 | 25 | 53 | 48 | 0.52 | 1.1 | 72 | 77 | 0.00 | [5 empty] | 2505438
| HRVs | Nu-Air | Nu-Air Ventilation Systems Inc. | ES100H | HEATING | 0 | 32 | 30 | 64 | 62 | 0.48 | 1.0 | 70 | 76 | 0.00 | [5 empty] | 2505438
| HRVs | Nu-Air | Nu-Air Ventilation Systems Inc. | ES100H | HEATING | 0 | 32 | 35 | 74 | 66 | 0.53 | 1.1 | 67 | 73 | 0.00 | [5 empty] | 2505438
| HRVs | Nu-Air | Nu-Air Ventilation Systems Inc. | ES100H | HEATING | -25 | -13 | 30 | 64 | 68 |  |  | 55 | 60 | 0.00 |  |  | 17.9 | 37.9 | 122.8 | 2505438
| ERVs | Nu-Air | Nu-Air Ventilation Systems Inc. | ES115e | HEATING | 0 | 32 | 25 | 53 | 66 |  |  | 67 | 75 | 0.40 | [5 empty] | 2004859
| ERVs | Nu-Air | Nu-Air Ventilation Systems Inc. | ES115e | HEATING | 0 | 32 | 30 | 64 | 72 |  |  | 65 | 73 | 0.38 | [5 empty] | 2004859
| ERVs | Nu-Air | Nu-Air Ventilation Systems Inc. | ES115e | HEATING | 0 | 32 | 35 | 74 | 80 |  |  | 63 | 70 | 0.35 | [5 empty] | 2004859
| ERVs | Nu-Air | Nu-Air Ventilation Systems Inc. | ES115e | COOLING | 35 | 95 | 25 | 53 | 66 |  |  |  |  | 0.23 | 31 | 35 |  |  |  | 2004859
| ERVs | Nu-Air | Nu-Air Ventilation Systems Inc. | ES115e | HEATING | -18 |  | 31 | 66 | 74 |  |  | 40 | 43 | 0.21 |  |  | 28.6 | 0.0 | 59.9 | 2004859
| ERVs | Nu-Air | Nu-Air Ventilation Systems Inc. | ES120E | HEATING | 0 | 32 | 20 | 42 | 22 | 0.90 | 1.9 | 62 | 66 | 0.54 | [5 empty] | 2005209
| ERVs | Nu-Air | Nu-Air Ventilation Systems Inc. | ES120E | HEATING | -25 | -13 | 26 | 55 | 31 |  |  | 49 | 50 | 0.36 |  |  | 0.0 | 0.0 | 29 | 2005209
| ERVs | Nu-Air | Nu-Air Ventilation Systems Inc. | ES120E | COOLING | 35 | 95 | 30 | 64 | 39 | 0.76 | 1.6 |  |  | 0.36 | 57 | 59 |  |  |  | 2005209
| ERVs | Nu-Air | Nu-Air Ventilation Systems Inc. | ES120E | HEATING | 0 | 32 | 25 | 53 | 28 | 0.89 | 1.8 | 67 | 70 | 0.51 | [5 empty] | 2005209
| ERVs | Nu-Air | Nu-Air Ventilation Systems Inc. | ES120E | HEATING | 0 | 32 | 30 | 64 | 35 | 0.85 | 1.8 | 70 | 75 | 0.48 | [5 empty] | 2005209
| HRVs | Nu-Air | Nu-Air Ventilation Systems Inc. | ES160 | HEATING | 0 | 32 | 29 | 61 | 60 |  |  | 66 | 73 | 0.00 | [5 empty] | 2505072
| HRVs | Nu-Air | Nu-Air Ventilation Systems Inc. | ES160 | HEATING | 0 | 32 | 52 | 110 | 95 |  |  | 58 | 63 | 0.00 | [5 empty] | 2505072
| HRVs | Nu-Air | Nu-Air Ventilation Systems Inc. | ES160 | HEATING | 0 | 32 | 41 | 87 | 70 | 0.58 | 1.2 | 63 | 68 | 0.00 | [5 empty] | 2505072
| ERVs | Epurair | Industrie Orkan Inc. | ESALE115 | HEATING | 0 | 32 | 25 | 53 | 33 |  |  | 60 | 64 | 0.52 | [5 empty] | 2005085
| ERVs | Epurair | Industrie Orkan Inc. | ESALE115 | HEATING | 0 | 32 | 30 | 64 | 38 |  |  | 64 | 68 | 0.49 | [5 empty] | 2005085
| ERVs | Epurair | Industrie Orkan Inc. | ESALE115 | HEATING | 0 | 32 | 40 | 85 | 50 |  |  | 62 | 66 | 0.44 | [5 empty] | 2005085
| ERVs | Epurair | Industrie Orkan Inc. | ESALE115 | COOLING | 35 | 95 | 24 | 51 | 34 |  |  |  |  | 0.55 | 52 | 55 |  |  |  | 2005085
| ERVs | Epurair | Industrie Orkan Inc. | ESALE150 | HEATING | 0 | 32 | 25 | 53 | 54 |  |  | 60 | 67 | 0.51 | [5 empty] | 2005086
| ERVs | Epurair | Industrie Orkan Inc. | ESALE150 | HEATING | 0 | 32 | 30 | 64 | 62 |  |  | 63 | 69 | 0.49 | [5 empty] | 2005086
| ERVs | Epurair | Industrie Orkan Inc. | ESALE150 | HEATING | 0 | 32 | 49 | 104 | 96 |  |  | 59 | 64 | 0.40 | [5 empty] | 2005086
| ERVs | Epurair | Industrie Orkan Inc. | ESALE150 | COOLING | 35 | 95 | 25 | 53 | 57 |  |  |  |  | 0.53 | 49 | 53 |  |  |  | 2005086
| ERVs | Epurair | Industrie Orkan Inc. | ESAME115R | HEATING | 0 | 32 | 22 | 47 | 34 |  |  | 70 | 75 | 0.61 | [5 empty] | 2005084
| ERVs | Epurair | Industrie Orkan Inc. | ESAME115R | HEATING | 0 | 32 | 30 | 64 | 40 |  |  | 67 | 71 | 0.54 | [5 empty] | 2005084
| ERVs | Epurair | Industrie Orkan Inc. | ESAME115R | HEATING | 0 | 32 | 40 | 85 | 54 |  |  | 63 | 68 | 0.49 | [5 empty] | 2005084
| ERVs | Epurair | Industrie Orkan Inc. | ESAME115R | HEATING | -25 | -13 | 24 | 51 | 41 |  |  | 60 | 63 | 0.50 |  |  | 15.7 | 20.1 | 105.1 | 2005084
| ERVs | Epurair | Industrie Orkan Inc. | ESAME115R | COOLING | 35 | 95 | 22 | 47 | 34 |  |  |  |  | 0.51 | 53 | 56 |  |  |  | 2005084
| ERVs | Epurair | Industrie Orkan Inc. | ESAME230R | HEATING | 0 | 32 | 40 | 85 | 90 |  |  | 66 | 73 | 0.56 | [5 empty] | 2005087
| ERVs | Epurair | Industrie Orkan Inc. | ESAME230R | HEATING | -25 | -13 | 26 | 55 | 81 |  |  | 58 | 62 | 0.56 |  |  | 17.3 | 19.6 | 97 | 2005087
| ERVs | Epurair | Industrie Orkan Inc. | ESAME230R | COOLING | 35 | 95 | 22 | 47 | 62 |  |  |  |  | 0.63 | 56 | 62 |  |  |  | 2005087
| ERVs | Epurair | Industrie Orkan Inc. | ESAME230R | HEATING | 0 | 32 | 22 | 47 | 62 |  |  | 70 | 79 | 0.67 | [5 empty] | 2005087
| ERVs | Epurair | Industrie Orkan Inc. | ESAME230R | HEATING | 0 | 32 | 30 | 64 | 76 |  |  | 68 | 76 | 0.61 | [5 empty] | 2005087
| ERVs | Epurair | Industrie Orkan Inc. | ESKHE130R | HEATING | 0 | 32 | 23 | 49 | 66 |  |  | 78 | 87 | 0.86 | [5 empty] | 2005440
| ERVs | Epurair | Industrie Orkan Inc. | ESKHE130R | HEATING | 0 | 32 | 40 | 85 | 92 |  |  | 73 | 80 | 0.77 | [5 empty] | 2005440
| ERVs | Epurair | Industrie Orkan Inc. | ESKHE130R | HEATING | -25 | -13 | 27 | 57 | 82 |  |  | 60 | 64 | 0.72 |  |  | 26.2 | 24.7 | 86.4 | 2005440
| ERVs | Epurair | Industrie Orkan Inc. | ESKHE130R | COOLING | 35 | 95 | 30 | 64 | 76 |  |  |  |  | 0.77 | 68 | 74 |  |  |  | 2005440
| ERVs | Epurair | Industrie Orkan Inc. | ESKHE130R | HEATING | 0 | 32 | 30 | 64 | 76 | 0.39 | 0.8 | 75 | 84 | 0.81 | [5 empty] | 2005440
| HRVs | Epurair | Industrie Orkan Inc. | ESKHH150R | HEATING | 0 | 32 | 45 | 95 | 98 |  |  | 81 | 88 | 0.00 | [5 empty] | 2505455
| HRVs | Epurair | Industrie Orkan Inc. | ESKHH150R | HEATING | 0 | 32 | 63 | 133 | 134 |  |  | 79 | 86 | 0.00 | [5 empty] | 2505455
| HRVs | Epurair | Industrie Orkan Inc. | ESKHH150R | HEATING | -25 | -13 | 33 | 70 | 93 |  |  | 62 | 66 | 0.05 |  |  | 19.5 | 45.3 | 133 | 2505455
New | HRVs | Epurair | Industrie Orkan Inc. | ESKHH150R | HEATING | 0 | 32 | 30 | 64 | 70 | 0.42 | 0.9 | 84 | 93 | 0.01 | [5 empty] | 2505455
| ERVs | RenewAire | RenewAire LLC | ET-255MF-P340-XC0 | COOLING | 35 | 95 | 38 | 81 | 47 | 0.80 | 1.7 |  |  | 0.52 | 56 | 58 |  |  |  | 2005351
| ERVs | RenewAire | RenewAire LLC | ET-255MF-P340-XC0 | COOLING | 35 | 95 | 53 | 112 | 68 | 0.77 | 1.6 |  |  | 0.44 | 50 | 53 |  |  |  | 2005351
| ERVs | RenewAire | RenewAire LLC | ET-255MF-P340-XC0 | COOLING | 35 | 95 | 83 | 176 | 169 | 0.49 | 1.0 |  |  | 0.37 | 41 | 45 |  |  |  | 2005351
| ERVs | RenewAire | RenewAire LLC | ET-255MF-P340-XC0 | COOLING | 35 | 95 | 95 | 201 | 233 | 0.40 | 0.8 |  |  | 0.34 | 37 | 42 |  |  |  | 2005351
| ERVs | RenewAire | RenewAire LLC | ET-255MF-P340-XC0 | HEATING | 0 | 32 | 37 | 78 | 37 | 1.00 | 2.1 | 73 | 76 | 0.52 | [5 empty] | 2005351
| ERVs | RenewAire | RenewAire LLC | ET-255MF-P340-XC0 | HEATING | 0 | 32 | 50 | 106 | 61 | 0.81 | 1.7 | 70 | 74 | 0.48 | [5 empty] | 2005351
| ERVs | RenewAire | RenewAire LLC | ET-255MF-P340-XC0 | HEATING | 0 | 32 | 83 | 176 | 145 | 0.57 | 1.2 | 65 | 70 | 0.39 | [5 empty] | 2005351
| ERVs | RenewAire | RenewAire LLC | ET-255MF-P340-XC0 | HEATING | 0 | 32 | 95 | 201 | 194 | 0.48 | 1.0 | 63 | 69 | 0.37 | [5 empty] | 2005351
| ERVs | RenewAire | RenewAire LLC | EV Premium L | HEATING | 0 | 32 | 28 | 59 | 21 | 1.33 | 2.8 | 88 | 90 | 0.77 | [5 empty] | 2004873
| ERVs | RenewAire | RenewAire LLC | EV Premium L | HEATING | 0 | 32 | 57 | 121 | 37 | 1.54 | 3.2 | 81 | 83 | 0.69 | [5 empty] | 2004873
| ERVs | RenewAire | RenewAire LLC | EV Premium L | HEATING | 0 | 32 | 95 | 201 | 114 | 0.83 | 1.7 | 74 | 77 | 0.60 | [5 empty] | 2004873
| ERVs | RenewAire | RenewAire LLC | EV Premium L | HEATING | 0 | 32 | 107 | 227 | 171 | 0.62 | 1.3 | 71 | 76 | 0.56 | [5 empty] | 2004873
| ERVs | RenewAire | RenewAire LLC | EV Premium L | COOLING | 35 | 95 | 29 | 61 | 20 | 1.45 | 3.0 |  |  | 0.76 | 76 | 77 |  |  |  | 2004873
| ERVs | RenewAire | RenewAire LLC | EV Premium LH | HEATING | 0 | 32 | 28 | 59 | 21 | 1.33 | 2.8 | 88 | 90 | 0.77 | [5 empty] | 2004876
| ERVs | RenewAire | RenewAire LLC | EV Premium LH | HEATING | 0 | 32 | 57 | 121 | 37 | 1.54 | 3.2 | 81 | 83 | 0.69 | [5 empty] | 2004876
| ERVs | RenewAire | RenewAire LLC | EV Premium LH | HEATING | 0 | 32 | 95 | 201 | 114 | 0.83 | 1.7 | 74 | 77 | 0.60 | [5 empty] | 2004876
| ERVs | RenewAire | RenewAire LLC | EV Premium LH | HEATING | 0 | 32 | 107 | 227 | 171 | 0.62 | 1.3 | 71 | 76 | 0.56 | [5 empty] | 2004876
| ERVs | RenewAire | RenewAire LLC | EV Premium LH | COOLING | 35 | 95 | 29 | 61 | 20 | 1.45 | 3.0 |  |  | 0.76 | 76 | 77 |  |  |  | 2004876
| ERVs | RenewAire | RenewAire LLC | EV Premium M | HEATING | 0 | 32 | 24 | 51 | 19 | 1.26 | 2.6 | 81 | 84 | 0.69 | [5 empty] | 2004872
| ERVs | RenewAire | RenewAire LLC | EV Premium M | HEATING | 0 | 32 | 48 | 102 | 40 | 1.20 | 2.5 | 73 | 76 | 0.55 | [5 empty] | 2004872
| ERVs | RenewAire | RenewAire LLC | EV Premium M | HEATING | 0 | 32 | 96 | 203 | 177 | 0.54 | 1.1 | 62 | 68 | 0.40 | [5 empty] | 2004872
| ERVs | RenewAire | RenewAire LLC | EV Premium M | COOLING | 35 | 95 | 24 | 51 | 20 | 1.20 | 2.5 |  |  | 0.81 | 77 | 79 |  |  |  | 2004872
| ERVs | RenewAire | RenewAire LLC | EV Premium M | HEATING | 0 | 32 | 71 | 150 | 81 | 0.87 | 1.8 | 68 | 71 | 0.46 | [5 empty] | 2004872
| ERVs | RenewAire | RenewAire LLC | EV Premium MH | HEATING | 0 | 32 | 24 | 51 | 19 | 1.26 | 2.6 | 81 | 84 | 0.69 | [5 empty] | 2004875
| ERVs | RenewAire | RenewAire LLC | EV Premium MH | HEATING | 0 | 32 | 48 | 102 | 40 | 1.20 | 2.5 | 73 | 76 | 0.55 | [5 empty] | 2004875
| ERVs | RenewAire | RenewAire LLC | EV Premium MH | HEATING | 0 | 32 | 96 | 203 | 177 | 0.54 | 1.1 | 62 | 68 | 0.40 | [5 empty] | 2004875
| ERVs | RenewAire | RenewAire LLC | EV Premium MH | COOLING | 35 | 95 | 24 | 51 | 20 | 1.20 | 2.5 |  |  | 0.81 | 77 | 79 |  |  |  | 2004875
| ERVs | RenewAire | RenewAire LLC | EV Premium MH | HEATING | 0 | 32 | 71 | 150 | 81 | 0.87 | 1.8 | 68 | 71 | 0.46 | [5 empty] | 2004875
| ERVs | RenewAire | RenewAire LLC | EV Premium S | HEATING | 0 | 32 | 24 | 51 | 28 | 0.85 | 1.8 | 74 | 77 | 0.58 | [5 empty] | 2004797
| ERVs | RenewAire | RenewAire LLC | EV Premium S | HEATING | 0 | 32 | 36 | 76 | 48 | 0.75 | 1.5 | 69 | 73 | 0.49 | [5 empty] | 2004797
| ERVs | RenewAire | RenewAire LLC | EV Premium S | HEATING | 0 | 32 | 48 | 102 | 78 | 0.61 | 1.3 | 66 | 71 | 0.42 | [5 empty] | 2004797
| ERVs | RenewAire | RenewAire LLC | EV Premium S | COOLING | 35 | 95 | 24 | 51 | 32 | 0.75 | 1.5 |  |  | 0.60 | 60 | 63 |  |  |  | 2004797
| ERVs | RenewAire | RenewAire LLC | EV Premium SH | HEATING | 0 | 32 | 24 | 51 | 28 | 0.85 | 1.8 | 74 | 77 | 0.58 | [5 empty] | 2004866
| ERVs | RenewAire | RenewAire LLC | EV Premium SH | HEATING | 0 | 32 | 36 | 76 | 48 | 0.75 | 1.5 | 69 | 73 | 0.49 | [5 empty] | 2004866
| ERVs | RenewAire | RenewAire LLC | EV Premium SH | HEATING | 0 | 32 | 48 | 102 | 78 | 0.61 | 1.3 | 66 | 71 | 0.42 | [5 empty] | 2004866
| ERVs | RenewAire | RenewAire LLC | EV Premium SH | COOLING | 35 | 95 | 24 | 51 | 32 | 0.75 | 1.5 |  |  | 0.60 | 60 | 63 |  |  |  | 2004866
| ERVs | RenewAire | RenewAire LLC | EV Premium X | HEATING | 0 | 32 | 48 | 102 | 37 | 1.29 | 2.7 | 78 | 80 | 0.65 | [5 empty] | 2005100
| ERVs | RenewAire | RenewAire LLC | EV Premium X | HEATING | 0 | 32 | 93 | 197 | 116 | 0.80 | 1.6 | 71 | 75 | 0.53 | [5 empty] | 2005100
| ERVs | RenewAire | RenewAire LLC | EV Premium X | HEATING | 0 | 32 | 115 | 244 | 193 | 0.59 | 1.2 | 67 | 73 | 0.45 | [5 empty] | 2005100
| ERVs | RenewAire | RenewAire LLC | EV Premium X | COOLING | 35 | 95 | 48 | 102 | 43 | 1.11 | 2.3 |  |  | 0.65 | 66 | 68 |  |  |  | 2005100
| ERVs | RenewAire | RenewAire LLC | EV Premium XH | HEATING | 0 | 32 | 48 | 102 | 37 | 1.29 | 2.7 | 78 | 80 | 0.65 | [5 empty] | 2005101
| ERVs | RenewAire | RenewAire LLC | EV Premium XH | HEATING | 0 | 32 | 93 | 197 | 116 | 0.80 | 1.6 | 71 | 75 | 0.53 | [5 empty] | 2005101
| ERVs | RenewAire | RenewAire LLC | EV Premium XH | HEATING | 0 | 32 | 115 | 244 | 193 | 0.59 | 1.2 | 67 | 73 | 0.45 | [5 empty] | 2005101
| ERVs | RenewAire | RenewAire LLC | EV Premium XH | COOLING | 35 | 95 | 48 | 102 | 43 | 1.11 | 2.3 |  |  | 0.65 | 66 | 68 |  |  |  | 2005101
| ERVs | RenewAire | RenewAire LLC | EV130 | COOLING | 35 | 95 | 47 | 100 | 98 | 0.47 | 1.0 |  |  | 0.54 | 56 | 59 |  |  |  | 2004847
| ERVs | RenewAire | RenewAire LLC | EV130 | HEATING | 0 | 32 | 47 | 100 | 99 | 0.47 | 1.0 | 72 | 78 | 0.64 | [5 empty] | 2004847
| ERVs | RenewAire | RenewAire LLC | EV200 | COOLING | 35 | 95 | 79 | 167 | 137 | 0.57 | 1.2 |  |  | 0.57 | 57 | 60 |  |  |  | 2005111
| ERVs | RenewAire | RenewAire LLC | EV200 | HEATING | 0 | 32 | 85 | 180 | 146 | 0.58 | 1.2 | 74 | 79 | 0.57 | [5 empty] | 2005111
| ERVs | RenewAire | RenewAire LLC | EV90 | HEATING | 0 | 32 | 40 | 85 | 41 | 0.97 | 2.0 | 64 | 67 | 0.49 | [5 empty] | 2004874
| ERVs | RenewAire | RenewAire LLC | EV90 | COOLING | 35 | 95 | 39 | 83 | 38 | 1.02 | 2.1 |  |  | 0.54 | 48 | 50 |  |  |  | 2004874
| ERVs | Field Controls | Field Controls LLC | FC-150EC-ERV | HEATING | 0 | 32 | 17 | 36 | 24 | 0.70 | 1.5 | 84 | 89 | 0.86 | [5 empty] | 2005355
| ERVs | Field Controls | Field Controls LLC | FC-150EC-ERV | HEATING | 0 | 32 | 31 | 66 | 37 | 0.83 | 1.7 | 77 | 81 | 0.76 | [5 empty] | 2005355
| ERVs | Field Controls | Field Controls LLC | FC-150EC-ERV | HEATING | 0 | 32 | 51 | 108 | 80 | 0.63 | 1.3 | 71 | 76 | 0.67 | [5 empty] | 2005355
| ERVs | Field Controls | Field Controls LLC | FC-150EC-ERV | COOLING | 35 | 95 | 30 | 64 | 38 | 0.78 | 1.6 |  |  | 0.77 | 73 | 76 |  |  |  | 2005355
| ERVs | Field Controls | Field Controls LLC | FC-150EC-ERV | COOLING | 35 | 95 | 51 | 108 | 86 | 0.59 | 1.2 |  |  | 0.67 | 63 | 67 |  |  |  | 2005355
| ERVs | Fantech | Systemair Inc. | FIT 120E | HEATING | 0 | 32 | 24 | 51 | 55 | 0.43 | 0.9 | 74 | 81 | 0.76 | [5 empty] | 2005016
| ERVs | Fantech | Systemair Inc. | FIT 120E | HEATING | 0 | 32 | 32 | 68 | 63 | 0.50 | 1.0 | 69 | 75 | 0.71 | [5 empty] | 2005016
| ERVs | Fantech | Systemair Inc. | FIT 120E | HEATING | 0 | 32 | 62 | 131 | 104 | 0.59 | 1.2 | 64 | 69 | 0.60 | [5 empty] | 2005016
| ERVs | Fantech | Systemair Inc. | FIT 120E | HEATING | -25 | -13 | 24 | 51 | 55 | 0.43 | 0.9 | 61 | 63 | 0.54 |  |  | 12.8 | 0.0 | 90 | 2005016
| ERVs | Fantech | Systemair Inc. | FIT 120E | COOLING | 35 | 95 | 24 | 51 | 55 | 0.43 | 0.9 |  |  | 0.68 | 64 | 68 |  |  |  | 2005016
| ERVs | Fantech | Systemair Inc. | FIT 120E-D | HEATING | 0 | 32 | 24 | 51 | 55 | 0.43 | 0.9 | 74 | 81 | 0.76 | [5 empty] | 2005017
| ERVs | Fantech | Systemair Inc. | FIT 120E-D | HEATING | 0 | 32 | 32 | 68 | 63 | 0.50 | 1.0 | 69 | 75 | 0.71 | [5 empty] | 2005017
| ERVs | Fantech | Systemair Inc. | FIT 120E-D | HEATING | 0 | 32 | 62 | 131 | 104 | 0.59 | 1.2 | 64 | 69 | 0.60 | [5 empty] | 2005017
| ERVs | Fantech | Systemair Inc. | FIT 120E-D | HEATING | -25 | -13 | 24 | 51 | 55 | 0.43 | 0.9 | 61 | 63 | 0.54 |  |  | 12.8 | 0.0 | 90 | 2005017
| ERVs | Fantech | Systemair Inc. | FIT 120E-D | COOLING | 35 | 95 | 24 | 51 | 55 | 0.43 | 0.9 |  |  | 0.68 | 64 | 68 |  |  |  | 2005017
| ERVs | Fantech | Systemair Inc. | FIT 120E-D-EC | HEATING | 0 | 32 | 24 | 51 | 23 | 1.04 | 2.2 | 77 | 80 | 0.74 | [5 empty] | 2004961
| ERVs | Fantech | Systemair Inc. | FIT 120E-D-EC | HEATING | 0 | 32 | 33 | 70 | 28 | 1.17 | 2.5 | 71 | 74 | 0.70 | [5 empty] | 2004961
| ERVs | Fantech | Systemair Inc. | FIT 120E-D-EC | HEATING | 0 | 32 | 59 | 125 | 62 | 0.95 | 2.0 | 64 | 67 | 0.61 | [5 empty] | 2004961
| ERVs | Fantech | Systemair Inc. | FIT 120E-D-EC | HEATING | -25 | -13 | 24 | 51 | 24 | 1.00 | 2.1 | 61 | 62 | 0.53 |  |  | 11.0 | 0.0 | 83.7 | 2004961
| ERVs | Fantech | Systemair Inc. | FIT 120E-D-EC | COOLING | 35 | 95 | 24 | 51 | 22 | 1.09 | 2.3 |  |  | 0.70 | 70 | 72 |  |  |  | 2004961
| ERVs | Fantech | Systemair Inc. | FIT 120E-D-EC-HC | HEATING | 0 | 32 | 24 | 51 | 23 | 1.04 | 2.2 | 77 | 80 | 0.74 | [5 empty] | 2005123
| ERVs | Fantech | Systemair Inc. | FIT 120E-D-EC-HC | HEATING | 0 | 32 | 33 | 70 | 28 | 1.17 | 2.5 | 71 | 74 | 0.70 | [5 empty] | 2005123
| ERVs | Fantech | Systemair Inc. | FIT 120E-D-EC-HC | HEATING | 0 | 32 | 59 | 125 | 62 | 0.95 | 2.0 | 64 | 67 | 0.61 | [5 empty] | 2005123
| ERVs | Fantech | Systemair Inc. | FIT 120E-D-EC-HC | HEATING | -25 | -13 | 24 | 51 | 24 | 1.00 | 2.1 | 61 | 62 | 0.53 |  |  | 11.0 | 0.0 | 83.7 | 2005123
| ERVs | Fantech | Systemair Inc. | FIT 120E-D-EC-HC | COOLING | 35 | 95 | 24 | 51 | 22 | 1.09 | 2.3 |  |  | 0.70 | 70 | 72 |  |  |  | 2005123
| ERVs | Fantech | Systemair Inc. | FIT 120E-D-EC-M | HEATING | 0 | 32 | 24 | 51 | 23 | 1.04 | 2.2 | 77 | 80 | 0.74 | [5 empty] | 2005061
| ERVs | Fantech | Systemair Inc. | FIT 120E-D-EC-M | HEATING | 0 | 32 | 33 | 70 | 28 | 1.17 | 2.5 | 71 | 74 | 0.70 | [5 empty] | 2005061
| ERVs | Fantech | Systemair Inc. | FIT 120E-D-EC-M | HEATING | 0 | 32 | 59 | 125 | 62 | 0.95 | 2.0 | 64 | 67 | 0.61 | [5 empty] | 2005061
| ERVs | Fantech | Systemair Inc. | FIT 120E-D-EC-M | HEATING | -25 | -13 | 24 | 51 | 24 | 1.00 | 2.1 | 61 | 62 | 0.53 |  |  | 11.0 | 0.0 | 83.7 | 2005061
| ERVs | Fantech | Systemair Inc. | FIT 120E-D-EC-M | COOLING | 35 | 95 | 24 | 51 | 22 | 1.09 | 2.3 |  |  | 0.70 | 70 | 72 |  |  |  | 2005061
| ERVs | Fantech | Systemair Inc. | FIT 120E-D-EC-M-HC | HEATING | 0 | 32 | 24 | 51 | 23 | 1.04 | 2.2 | 77 | 80 | 0.74 | [5 empty] | 2005122
| ERVs | Fantech | Systemair Inc. | FIT 120E-D-EC-M-HC | HEATING | 0 | 32 | 33 | 70 | 28 | 1.17 | 2.5 | 71 | 74 | 0.70 | [5 empty] | 2005122
| ERVs | Fantech | Systemair Inc. | FIT 120E-D-EC-M-HC | HEATING | 0 | 32 | 59 | 125 | 62 | 0.95 | 2.0 | 64 | 67 | 0.61 | [5 empty] | 2005122
| ERVs | Fantech | Systemair Inc. | FIT 120E-D-EC-M-HC | HEATING | -25 | -13 | 24 | 51 | 24 | 1.00 | 2.1 | 61 | 62 | 0.53 |  |  | 11.0 | 0.0 | 83.7 | 2005122
| ERVs | Fantech | Systemair Inc. | FIT 120E-D-EC-M-HC | COOLING | 35 | 95 | 24 | 51 | 22 | 1.09 | 2.3 |  |  | 0.70 | 70 | 72 |  |  |  | 2005122
| ERVs | Fantech | Systemair Inc. | FIT 120E-D-HC | HEATING | 0 | 32 | 24 | 51 | 55 | 0.43 | 0.9 | 74 | 81 | 0.76 | [5 empty] | 2005118
| ERVs | Fantech | Systemair Inc. | FIT 120E-D-HC | HEATING | 0 | 32 | 32 | 68 | 63 | 0.50 | 1.0 | 69 | 75 | 0.71 | [5 empty] | 2005118
| ERVs | Fantech | Systemair Inc. | FIT 120E-D-HC | HEATING | 0 | 32 | 62 | 131 | 104 | 0.59 | 1.2 | 64 | 69 | 0.60 | [5 empty] | 2005118
| ERVs | Fantech | Systemair Inc. | FIT 120E-D-HC | HEATING | -25 | -13 | 24 | 51 | 55 | 0.43 | 0.9 | 61 | 63 | 0.54 |  |  | 12.8 | 0.0 | 90 | 2005118
| ERVs | Fantech | Systemair Inc. | FIT 120E-D-HC | COOLING | 35 | 95 | 24 | 51 | 55 | 0.43 | 0.9 |  |  | 0.68 | 64 | 68 |  |  |  | 2005118
| ERVs | Fantech | Systemair Inc. | FIT 120E-D-M | HEATING | 0 | 32 | 24 | 51 | 55 | 0.43 | 0.9 | 74 | 81 | 0.76 | [5 empty] | 2005060
| ERVs | Fantech | Systemair Inc. | FIT 120E-D-M | HEATING | 0 | 32 | 32 | 68 | 63 | 0.50 | 1.0 | 69 | 75 | 0.71 | [5 empty] | 2005060
| ERVs | Fantech | Systemair Inc. | FIT 120E-D-M | HEATING | 0 | 32 | 62 | 131 | 104 | 0.59 | 1.2 | 64 | 69 | 0.60 | [5 empty] | 2005060
| ERVs | Fantech | Systemair Inc. | FIT 120E-D-M | HEATING | -25 | -13 | 24 | 51 | 55 | 0.43 | 0.9 | 61 | 63 | 0.54 |  |  | 12.8 | 0.0 | 90 | 2005060
| ERVs | Fantech | Systemair Inc. | FIT 120E-D-M | COOLING | 35 | 95 | 24 | 51 | 55 | 0.43 | 0.9 |  |  | 0.68 | 64 | 68 |  |  |  | 2005060
| ERVs | Fantech | Systemair Inc. | FIT 120E-D-M-HC | HEATING | 0 | 32 | 24 | 51 | 55 | 0.43 | 0.9 | 74 | 81 | 0.76 | [5 empty] | 2005121
| ERVs | Fantech | Systemair Inc. | FIT 120E-D-M-HC | HEATING | 0 | 32 | 32 | 68 | 63 | 0.50 | 1.0 | 69 | 75 | 0.71 | [5 empty] | 2005121
| ERVs | Fantech | Systemair Inc. | FIT 120E-D-M-HC | HEATING | 0 | 32 | 62 | 131 | 104 | 0.59 | 1.2 | 64 | 69 | 0.60 | [5 empty] | 2005121
| ERVs | Fantech | Systemair Inc. | FIT 120E-D-M-HC | HEATING | -25 | -13 | 24 | 51 | 55 | 0.43 | 0.9 | 61 | 63 | 0.54 |  |  | 12.8 | 0.0 | 90 | 2005121
| ERVs | Fantech | Systemair Inc. | FIT 120E-D-M-HC | COOLING | 35 | 95 | 24 | 51 | 55 | 0.43 | 0.9 |  |  | 0.68 | 64 | 68 |  |  |  | 2005121
| ERVs | Fantech | Systemair Inc. | FIT 120E-HC | HEATING | 0 | 32 | 24 | 51 | 55 | 0.43 | 0.9 | 74 | 81 | 0.76 | [5 empty] | 2005117
| ERVs | Fantech | Systemair Inc. | FIT 120E-HC | HEATING | 0 | 32 | 32 | 68 | 63 | 0.50 | 1.0 | 69 | 75 | 0.71 | [5 empty] | 2005117
| ERVs | Fantech | Systemair Inc. | FIT 120E-HC | HEATING | 0 | 32 | 62 | 131 | 104 | 0.59 | 1.2 | 64 | 69 | 0.60 | [5 empty] | 2005117
| ERVs | Fantech | Systemair Inc. | FIT 120E-HC | HEATING | -25 | -13 | 24 | 51 | 55 | 0.43 | 0.9 | 61 | 63 | 0.54 |  |  | 12.8 | 0.0 | 90 | 2005117
| ERVs | Fantech | Systemair Inc. | FIT 120E-HC | COOLING | 35 | 95 | 24 | 51 | 55 | 0.43 | 0.9 |  |  | 0.68 | 64 | 68 |  |  |  | 2005117
| ERVs | Fantech | Systemair Inc. | FIT 120E-M | HEATING | 0 | 32 | 24 | 51 | 55 | 0.43 | 0.9 | 74 | 81 | 0.76 | [5 empty] | 2005059
| ERVs | Fantech | Systemair Inc. | FIT 120E-M | HEATING | 0 | 32 | 32 | 68 | 63 | 0.50 | 1.0 | 69 | 75 | 0.71 | [5 empty] | 2005059
| ERVs | Fantech | Systemair Inc. | FIT 120E-M | HEATING | 0 | 32 | 62 | 131 | 104 | 0.59 | 1.2 | 64 | 69 | 0.60 | [5 empty] | 2005059
| ERVs | Fantech | Systemair Inc. | FIT 120E-M | HEATING | -25 | -13 | 24 | 51 | 55 | 0.43 | 0.9 | 61 | 63 | 0.54 |  |  | 12.8 | 0.0 | 90 | 2005059
| ERVs | Fantech | Systemair Inc. | FIT 120E-M | COOLING | 35 | 95 | 24 | 51 | 55 | 0.43 | 0.9 |  |  | 0.68 | 64 | 68 |  |  |  | 2005059
| ERVs | Fantech | Systemair Inc. | FIT 120E-M-HC | HEATING | 0 | 32 | 24 | 51 | 55 | 0.43 | 0.9 | 74 | 81 | 0.76 | [5 empty] | 2005120
| ERVs | Fantech | Systemair Inc. | FIT 120E-M-HC | HEATING | 0 | 32 | 32 | 68 | 63 | 0.50 | 1.0 | 69 | 75 | 0.71 | [5 empty] | 2005120
| ERVs | Fantech | Systemair Inc. | FIT 120E-M-HC | HEATING | 0 | 32 | 62 | 131 | 104 | 0.59 | 1.2 | 64 | 69 | 0.60 | [5 empty] | 2005120
| ERVs | Fantech | Systemair Inc. | FIT 120E-M-HC | HEATING | -25 | -13 | 24 | 51 | 55 | 0.43 | 0.9 | 61 | 63 | 0.54 |  |  | 12.8 | 0.0 | 90 | 2005120
| ERVs | Fantech | Systemair Inc. | FIT 120E-M-HC | COOLING | 35 | 95 | 24 | 51 | 55 | 0.43 | 0.9 |  |  | 0.68 | 64 | 68 |  |  |  | 2005120
| ERVs | Fantech | Systemair Inc. | FIT 70E | HEATING | 0 | 32 | 24 | 51 | 40 | 0.60 | 1.2 | 70 | 75 | 0.45 | [5 empty] | 2004914
| ERVs | Fantech | Systemair Inc. | FIT 70E | HEATING | 0 | 32 | 28 | 59 | 44 | 0.63 | 1.3 | 67 | 72 | 0.42 | [5 empty] | 2004914
| ERVs | Fantech | Systemair Inc. | FIT 70E | HEATING | 0 | 32 | 33 | 70 | 52 | 0.63 | 1.3 | 65 | 69 | 0.40 | [5 empty] | 2004914
| ERVs | Fantech | Systemair Inc. | FIT 70E | HEATING | -15 | 5 | 26 | 55 | 42 | 0.61 | 1.3 | 55 | 58 | 0.35 |  |  | 5.6 | 0.0 | 88.6 | 2004914
| ERVs | Fantech | Systemair Inc. | FIT 70E | COOLING | 35 | 95 | 24 | 51 | 40 | 0.60 | 1.2 |  |  | 0.30 | 40 | 43 |  |  |  | 2004914
| ERVs | Fantech | Systemair Inc. | FIT 70E | HEATING | -25 | -13 | 28 | 59 | 34 | 0.82 | 1.7 | 34 | 35 | 0.21 |  |  | 32.6 | 0.0 | 52.3 | 2004914
| ERVs | Fantech | Systemair Inc. | FIT 80E | HEATING | -25 | -13 | 25 | 53 | 43 | 0.58 | 1.2 | 55 | 60 | 0.20 |  |  | 13.5 | 10.0 | 93.6 | 2005299
| ERVs | Fantech | Systemair Inc. | FIT 80E | COOLING | 35 | 95 | 20 | 42 | 39 | 0.51 | 1.0 |  |  | 0.40 | 50 | 52 |  |  |  | 2005299
| ERVs | Fantech | Systemair Inc. | FIT 80E | COOLING | 35 | 95 | 38 | 81 | 51 | 0.74 | 1.5 |  |  | 0.35 | 45 | 46 |  |  |  | 2005299
| ERVs | Fantech | Systemair Inc. | FIT 80E | HEATING | 0 | 32 | 20 | 42 | 42 | 0.47 | 1.0 | 70 | 75 | 0.40 | [5 empty] | 2005299
| ERVs | Fantech | Systemair Inc. | FIT 80E | HEATING | 0 | 32 | 38 | 81 | 52 | 0.73 | 1.5 | 65 | 70 | 0.35 | [5 empty] | 2005299
| ERVs | Fantech | Systemair Inc. | FIT 80E-D | HEATING | -25 | -13 | 25 | 53 | 43 | 0.58 | 1.2 | 55 | 60 | 0.20 |  |  | 13.5 | 10.0 | 93.6 | 2005304
| ERVs | Fantech | Systemair Inc. | FIT 80E-D | COOLING | 35 | 95 | 20 | 42 | 39 | 0.51 | 1.0 |  |  | 0.40 | 50 | 52 |  |  |  | 2005304
| ERVs | Fantech | Systemair Inc. | FIT 80E-D | COOLING | 35 | 95 | 38 | 81 | 51 | 0.74 | 1.5 |  |  | 0.35 | 45 | 46 |  |  |  | 2005304
| ERVs | Fantech | Systemair Inc. | FIT 80E-D | HEATING | 0 | 32 | 20 | 42 | 42 | 0.47 | 1.0 | 70 | 75 | 0.40 | [5 empty] | 2005304
| ERVs | Fantech | Systemair Inc. | FIT 80E-D | HEATING | 0 | 32 | 38 | 81 | 52 | 0.73 | 1.5 | 65 | 70 | 0.35 | [5 empty] | 2005304
| ERVs | Fantech | Systemair Inc. | FIT 80E-D-HC | HEATING | 0 | 32 | 20 | 42 | 42 | 0.47 | 1.0 | 70 | 75 | 0.40 | [5 empty] | 2005306
| ERVs | Fantech | Systemair Inc. | FIT 80E-D-HC | HEATING | 0 | 32 | 38 | 81 | 52 | 0.73 | 1.5 | 65 | 70 | 0.35 | [5 empty] | 2005306
| ERVs | Fantech | Systemair Inc. | FIT 80E-D-HC | HEATING | -25 | -13 | 25 | 53 | 43 | 0.58 | 1.2 | 55 | 60 | 0.20 |  |  | 13.5 | 10.0 | 93.6 | 2005306
| ERVs | Fantech | Systemair Inc. | FIT 80E-D-HC | COOLING | 35 | 95 | 20 | 42 | 39 | 0.51 | 1.0 |  |  | 0.40 | 50 | 52 |  |  |  | 2005306
| ERVs | Fantech | Systemair Inc. | FIT 80E-D-HC | COOLING | 35 | 95 | 38 | 81 | 51 | 0.74 | 1.5 |  |  | 0.35 | 45 | 46 |  |  |  | 2005306
| ERVs | Fantech | Systemair Inc. | FIT 80E-D-M | HEATING | -25 | -13 | 25 | 53 | 43 | 0.58 | 1.2 | 55 | 60 | 0.20 |  |  | 13.5 | 10.0 | 93.6 | 2005305
| ERVs | Fantech | Systemair Inc. | FIT 80E-D-M | COOLING | 35 | 95 | 20 | 42 | 39 | 0.51 | 1.0 |  |  | 0.40 | 50 | 52 |  |  |  | 2005305
| ERVs | Fantech | Systemair Inc. | FIT 80E-D-M | COOLING | 35 | 95 | 38 | 81 | 51 | 0.74 | 1.5 |  |  | 0.35 | 45 | 46 |  |  |  | 2005305
| ERVs | Fantech | Systemair Inc. | FIT 80E-D-M | HEATING | 0 | 32 | 20 | 42 | 42 | 0.47 | 1.0 | 70 | 75 | 0.40 | [5 empty] | 2005305
| ERVs | Fantech | Systemair Inc. | FIT 80E-D-M | HEATING | 0 | 32 | 38 | 81 | 52 | 0.73 | 1.5 | 65 | 70 | 0.35 | [5 empty] | 2005305
| ERVs | Fantech | Systemair Inc. | FIT 80E-D-M-HC | HEATING | 0 | 32 | 20 | 42 | 42 | 0.47 | 1.0 | 70 | 75 | 0.40 | [5 empty] | 2005307
| ERVs | Fantech | Systemair Inc. | FIT 80E-D-M-HC | HEATING | 0 | 32 | 38 | 81 | 52 | 0.73 | 1.5 | 65 | 70 | 0.35 | [5 empty] | 2005307
| ERVs | Fantech | Systemair Inc. | FIT 80E-D-M-HC | HEATING | -25 | -13 | 25 | 53 | 43 | 0.58 | 1.2 | 55 | 60 | 0.20 |  |  | 13.5 | 10.0 | 93.6 | 2005307
| ERVs | Fantech | Systemair Inc. | FIT 80E-D-M-HC | COOLING | 35 | 95 | 20 | 42 | 39 | 0.51 | 1.0 |  |  | 0.40 | 50 | 52 |  |  |  | 2005307
| ERVs | Fantech | Systemair Inc. | FIT 80E-D-M-HC | COOLING | 35 | 95 | 38 | 81 | 51 | 0.74 | 1.5 |  |  | 0.35 | 45 | 46 |  |  |  | 2005307
| ERVs | Fantech | Systemair Inc. | FIT 80E-HC | HEATING | 0 | 32 | 20 | 42 | 42 | 0.47 | 1.0 | 70 | 75 | 0.40 | [5 empty] | 2005302
| ERVs | Fantech | Systemair Inc. | FIT 80E-HC | HEATING | 0 | 32 | 38 | 81 | 52 | 0.73 | 1.5 | 65 | 70 | 0.35 | [5 empty] | 2005302
| ERVs | Fantech | Systemair Inc. | FIT 80E-HC | HEATING | -25 | -13 | 25 | 53 | 43 | 0.58 | 1.2 | 55 | 60 | 0.20 |  |  | 13.5 | 10.0 | 93.6 | 2005302
| ERVs | Fantech | Systemair Inc. | FIT 80E-HC | COOLING | 35 | 95 | 20 | 42 | 39 | 0.51 | 1.0 |  |  | 0.40 | 50 | 52 |  |  |  | 2005302
| ERVs | Fantech | Systemair Inc. | FIT 80E-HC | COOLING | 35 | 95 | 38 | 81 | 51 | 0.74 | 1.5 |  |  | 0.35 | 45 | 46 |  |  |  | 2005302
| ERVs | Fantech | Systemair Inc. | FIT 80E-M | HEATING | 0 | 32 | 20 | 42 | 42 | 0.47 | 1.0 | 70 | 75 | 0.40 | [5 empty] | 2005300
| ERVs | Fantech | Systemair Inc. | FIT 80E-M | HEATING | 0 | 32 | 38 | 81 | 52 | 0.73 | 1.5 | 65 | 70 | 0.35 | [5 empty] | 2005300
| ERVs | Fantech | Systemair Inc. | FIT 80E-M | HEATING | -25 | -13 | 25 | 53 | 43 | 0.58 | 1.2 | 55 | 60 | 0.20 |  |  | 13.5 | 10.0 | 93.6 | 2005300
| ERVs | Fantech | Systemair Inc. | FIT 80E-M | COOLING | 35 | 95 | 20 | 42 | 39 | 0.51 | 1.0 |  |  | 0.40 | 50 | 52 |  |  |  | 2005300
| ERVs | Fantech | Systemair Inc. | FIT 80E-M | COOLING | 35 | 95 | 38 | 81 | 51 | 0.74 | 1.5 |  |  | 0.35 | 45 | 46 |  |  |  | 2005300
| ERVs | Fantech | Systemair Inc. | FIT 80E-M-HC | HEATING | -25 | -13 | 25 | 53 | 43 | 0.58 | 1.2 | 55 | 60 | 0.20 |  |  | 13.5 | 10.0 | 93.6 | 2005303
| ERVs | Fantech | Systemair Inc. | FIT 80E-M-HC | COOLING | 35 | 95 | 20 | 42 | 39 | 0.51 | 1.0 |  |  | 0.40 | 50 | 52 |  |  |  | 2005303
| ERVs | Fantech | Systemair Inc. | FIT 80E-M-HC | COOLING | 35 | 95 | 38 | 81 | 51 | 0.74 | 1.5 |  |  | 0.35 | 45 | 46 |  |  |  | 2005303
| ERVs | Fantech | Systemair Inc. | FIT 80E-M-HC | HEATING | 0 | 32 | 20 | 42 | 42 | 0.47 | 1.0 | 70 | 75 | 0.40 | [5 empty] | 2005303
| ERVs | Fantech | Systemair Inc. | FIT 80E-M-HC | HEATING | 0 | 32 | 38 | 81 | 52 | 0.73 | 1.5 | 65 | 70 | 0.35 | [5 empty] | 2005303
| ERVs | Brink | Brink Climate Systems BV | FLAIR 225 ERV | COOLING | 35 | 95 | 22 | 47 | 17 | 1.29 | 2.7 |  |  | 0.89 | 84 | 86 |  |  |  | 2005506
| ERVs | Brink | Brink Climate Systems BV | FLAIR 225 ERV | HEATING | 0 | 32 | 22 | 47 | 18 | 1.22 | 2.6 | 82 | 84 | 0.89 | [5 empty] | 2005506
| ERVs | Brink | Brink Climate Systems BV | FLAIR 225 ERV | HEATING | 0 | 32 | 32 | 68 | 23 | 1.39 | 2.9 | 79 | 82 | 0.75 | [5 empty] | 2005506
| ERVs | Brink | Brink Climate Systems BV | FLAIR 225 ERV | HEATING | 0 | 32 | 46 | 97 | 33 | 1.39 | 2.9 | 75 | 78 | 0.70 | [5 empty] | 2005506
| ERVs | Brink | Brink Climate Systems BV | FLAIR 325 ERV | HEATING | 0 | 32 | 29 | 61 | 18 | 1.61 | 3.3 | 85 | 87 | 0.89 | [5 empty] | 2005507
| ERVs | Brink | Brink Climate Systems BV | FLAIR 325 ERV | HEATING | 0 | 32 | 46 | 97 | 25 | 1.84 | 3.8 | 80 | 82 | 0.81 | [5 empty] | 2005507
| ERVs | Brink | Brink Climate Systems BV | FLAIR 325 ERV | HEATING | 0 | 32 | 67 | 142 | 44 | 1.52 | 3.2 | 74 | 77 | 0.74 | [5 empty] | 2005507
| ERVs | Brink | Brink Climate Systems BV | FLAIR 325 ERV | COOLING | 35 | 95 | 29 | 61 | 19 | 1.52 | 3.2 |  |  | 0.86 | 84 | 86 |  |  |  | 2005507
| ERVs | Brink | Brink Climate Systems BV | FLAIR 400 ERV | HEATING | 0 | 32 | 36 | 76 | 21 | 1.71 | 3.6 | 82 | 84 | 0.76 | [5 empty] | 2005517
| ERVs | Brink | Brink Climate Systems BV | FLAIR 400 ERV | HEATING | 0 | 32 | 56 | 119 | 33 | 1.69 | 3.6 | 76 | 78 | 0.70 | [5 empty] | 2005517
| ERVs | Brink | Brink Climate Systems BV | FLAIR 400 ERV | HEATING | 0 | 32 | 83 | 176 | 75 | 1.10 | 2.3 | 71 | 74 | 0.65 | [5 empty] | 2005517
| ERVs | Brink | Brink Climate Systems BV | FLAIR 400 ERV | COOLING | 35 | 95 | 56 | 119 | 36 | 1.55 | 3.3 |  |  | 0.74 | 77 | 78 |  |  |  | 2005517
| HRVs | Brink | Brink Climate Systems BV | FLAIR 400 HRV | HEATING | 0 | 32 | 56 | 119 | 36 | 1.55 | 3.3 | 88 | 90 | 0.03 | [5 empty] | 2505448
| HRVs | Brink | Brink Climate Systems BV | FLAIR 400 HRV | HEATING | 0 | 32 | 36 | 76 | 22 | 1.63 | 3.4 | 90 | 93 | 0.04 | [5 empty] | 2505448
| HRVs | Brink | Brink Climate Systems BV | FLAIR 400 HRV | HEATING | 0 | 32 | 83 | 176 | 75 | 1.10 | 2.3 | 85 | 88 | 0.03 | [5 empty] | 2505448
| ERVs | Brink | Brink Climate Systems BV | FLAIR 600 ERV | HEATING | 0 | 32 | 56 | 119 | 32 | 1.75 | 3.7 | 80 | 82 | 0.83 | [5 empty] | 2005529
| ERVs | Brink | Brink Climate Systems BV | FLAIR 600 ERV | HEATING | 0 | 32 | 83 | 176 | 67 | 1.23 | 2.6 | 74 | 77 | 0.76 | [5 empty] | 2005529
| ERVs | Brink | Brink Climate Systems BV | FLAIR 600 ERV | HEATING | 0 | 32 | 125 | 265 | 178 | 0.70 | 1.4 | 68 | 73 | 0.71 | [5 empty] | 2005529
| ERVs | Brink | Brink Climate Systems BV | FLAIR 600 ERV | COOLING | 35 | 95 | 56 | 119 | 35 | 1.60 | 3.4 |  |  | 0.79 | 77 | 78 |  |  |  | 2005529
| HRVs | Fantech | Systemair Inc. | FLEX100H | HEATING | 0 | 32 | 23 | 49 | 60 | 0.38 | 0.8 | 61 | 67 | 0.04 | [5 empty] | 2505408
| HRVs | Fantech | Systemair Inc. | FLEX100H | HEATING | 0 | 32 | 37 | 78 | 77 | 0.48 | 1.0 | 60 | 66 | 0.04 | [5 empty] | 2505408
| HRVs | Fantech | Systemair Inc. | FLEX100H | HEATING | 0 | 32 | 47 | 100 | 93 | 0.50 | 1.0 | 58 | 64 | 0.04 | [5 empty] | 2505408
| HRVs | Fantech | Systemair Inc. | FLEX100H | HEATING | -25 | -13 | 24 | 51 | 73 | 0.32 | 0.6 | 57 | 61 | 0.01 |  |  | 17.1 | 19.4 | 99 | 2505408
| ERVs | Vents | Vents-US | FRIGATE ERV 120 | HEATING | 0 | 32 | 24 | 51 | 64 | 0.37 | 0.7 | 67 | 75 | 0.64 | [5 empty] | 2004823
| ERVs | Vents | Vents-US | FRIGATE ERV 120 | COOLING | 35 | 95 | 24 | 51 | 64 | 0.37 | 0.7 |  |  | 0.50 | 48 | 53 |  |  |  | 2004823
| ERVs | Vents | Vents-US | FRIGATE ERV 120 EC | HEATING | 0 | 32 | 23 | 49 | 18 | 1.27 | 2.7 | 71 | 73 | 0.17 | [5 empty] | 2004824
| ERVs | Vents | Vents-US | FRIGATE ERV 120 EC | COOLING | 35 | 95 | 23 | 49 | 18 | 1.27 | 2.7 |  |  | 0.24 | 39 | 41 |  |  |  | 2004824
| ERVs | Vents | Vents-US | FRIGATE ERV 120 R EC | HEATING | 0 | 32 | 24 | 51 | 18 | 1.33 | 2.8 | 71 | 74 | 0.55 | [5 empty] | 2005425
| ERVs | Vents | Vents-US | FRIGATE ERV 120 R EC | HEATING | 0 | 32 | 30 | 64 | 24 | 1.25 | 2.6 | 70 | 72 | 0.50 | [5 empty] | 2005425
| ERVs | Vents | Vents-US | FRIGATE ERV 120 R EC | HEATING | 0 | 32 | 47 | 100 | 50 | 0.94 | 2.0 | 65 | 69 | 0.41 | [5 empty] | 2005425
| ERVs | Vents | Vents-US | FRIGATE ERV 120 R EC | HEATING | -25 | -13 | 26 | 55 | 53 | 0.49 | 1.0 | 48 | 50 | 0.35 |  |  | 22.4 | 19.8 | 96.7 | 2005425
| ERVs | Vents | Vents-US | FRIGATE ERV 120 R EC | COOLING | 35 | 95 | 24 | 51 | 20 | 1.20 | 2.5 |  |  | 0.40 | 49 | 50 |  |  |  | 2005425
| ERVs | Vents | Vents-US | FRIGATE ERV 120 R EC | COOLING | 35 | 95 | 30 | 64 | 26 | 1.15 | 2.4 |  |  | 0.41 | 47 | 49 |  |  |  | 2005425
| ERVs | Vents | Vents-US | FRIGATE ERV 150 | HEATING | 0 | 32 | 31 | 66 | 102 | 0.30 | 0.6 | 66 | 76 | 0.50 | [5 empty] | 2004827
| ERVs | Vents | Vents-US | FRIGATE ERV 150 | HEATING | 0 | 32 | 46 | 97 | 130 | 0.35 | 0.7 | 63 | 72 | 0.50 | [5 empty] | 2004827
| ERVs | Vents | Vents-US | FRIGATE ERV 150 | HEATING | 0 | 32 | 50 | 106 | 138 | 0.36 | 0.7 | 63 | 71 | 0.41 | [5 empty] | 2004827
| ERVs | Vents | Vents-US | FRIGATE ERV 150 | COOLING | 35 | 95 | 31 | 66 | 100 | 0.31 | 0.6 |  |  | 0.34 | 39 | 44 |  |  |  | 2004827
| ERVs | Vents | Vents-US | FRIGATE ERV 150 | COOLING | 35 | 95 | 46 | 97 | 132 | 0.34 | 0.7 |  |  | 0.31 | 35 | 40 |  |  |  | 2004827
| ERVs | Vents | Vents-US | FRIGATE ERV 80 | COOLING | 35 | 95 | 20 | 42 | 40 | 0.50 | 1.0 |  |  | 0.36 | 39 | 43 |  |  |  | 2004826
| ERVs | Vents | Vents-US | FRIGATE ERV 80 | COOLING | 35 | 95 | 24 | 51 | 48 | 0.50 | 1.0 |  |  | 0.32 | 37 | 40 |  |  |  | 2004826
| ERVs | Vents | Vents-US | FRIGATE ERV 80 | HEATING | 0 | 32 | 20 | 42 | 38 | 0.52 | 1.1 | 64 | 70 | 0.36 | [5 empty] | 2004826
| ERVs | Vents | Vents-US | FRIGATE ERV 80 | HEATING | 0 | 32 | 24 | 51 | 42 | 0.57 | 1.2 | 64 | 70 | 0.33 | [5 empty] | 2004826
| ERVs | Vents | Vents-US | FRIGATE ERV 80 | HEATING | 0 | 32 | 28 | 59 | 48 | 0.58 | 1.2 | 63 | 68 | 0.31 | [5 empty] | 2004826
| ERVs | Vents | Vents-US | FRIGATE ERV 80 R | HEATING | 0 | 32 | 19 | 40 | 40 | 0.47 | 1.0 | 65 | 72 | 0.52 | [5 empty] | 2004825
| ERVs | Vents | Vents-US | FRIGATE ERV 80 R | HEATING | 0 | 32 | 22 | 47 | 46 | 0.47 | 1.0 | 63 | 69 | 0.53 | [5 empty] | 2004825
| ERVs | Vents | Vents-US | FRIGATE ERV 80 R | HEATING | -25 | -13 | 24 | 51 | 64 | 0.37 | 0.7 | 41 | 43 | 0.34 |  |  | 8.2 | 42.6 | 143.5 | 2004825
| ERVs | Vents | Vents-US | FRIGATE ERV 80 R | COOLING | 35 | 95 | 23 | 49 | 50 | 0.46 | 0.9 |  |  | 0.43 | 45 | 50 |  |  |  | 2004825
| ERVs | Panasonic Eco Solutions | Panasonic Eco Systems North America | FV-06VE1 | HEATING | 0 | 32 | 9 | 19 | 9 |  |  | 70 | 73 | 0.70 | [5 empty] | 2005062
| ERVs | Panasonic Eco Solutions | Panasonic Eco Systems North America | FV-06VE1 | HEATING | 0 | 32 | 19 | 40 | 19 |  |  | 65 | 68 | 0.59 | [5 empty] | 2005062
| ERVs | Panasonic Eco Solutions | Panasonic Eco Systems North America | FV-06VE1 | COOLING | 35 | 95 | 13 | 28 | 12 |  |  |  |  | 0.62 | 60 | 63 |  |  |  | 2005062
| ERVs | Panasonic Eco Solutions | Panasonic Eco Systems North America | FV-06VE1 | COOLING | 35 | 95 | 26 | 55 | 39 |  |  |  |  | 0.50 | 50 | 53 |  |  |  | 2005062
| ERVs | Panasonic Eco Solutions | Panasonic Eco Systems North America | FV-06VE1 | HEATING | 0 | 32 | 14 | 30 | 13 |  |  | 68 | 70 | 0.65 | [5 empty] | 2005062
| ERVs | Panasonic Eco Solutions | Panasonic Eco Systems North America | FV-06VE1 | HEATING | 0 | 32 | 23 | 49 | 27 |  |  | 63 | 66 | 0.54 | [5 empty] | 2005062
| ERVs | Panasonic Eco Solutions | Panasonic Eco Systems North America | FV-06VE1 | HEATING | 0 | 32 | 28 | 59 | 39 |  |  | 60 | 63 | 0.50 | [5 empty] | 2005062
| ERVs | Panasonic | Panasonic Eco Systems North America | FV-11ES1 | HEATING | 0 | 32 | 17 | 36 | 21 | 0.80 | 1.7 | 88 | 92 | 0.87 | [5 empty] | 2005344
| ERVs | Panasonic | Panasonic Eco Systems North America | FV-11ES1 | COOLING | 35 | 95 | 17 | 36 | 22 | 0.77 | 1.6 |  |  | 0.88 | 82 | 84 |  |  |  | 2005344
| ERVs | Panasonic | Panasonic Eco Systems North America | FV-11ES1 | COOLING | 35 | 95 | 30 | 64 | 34 | 0.88 | 1.8 |  |  | 0.79 | 76 | 79 |  |  |  | 2005344
| ERVs | Panasonic | Panasonic Eco Systems North America | FV-11ES1 | COOLING | 35 | 95 | 52 | 110 | 64 | 0.81 | 1.7 |  |  | 0.69 | 64 | 67 |  |  |  | 2005344
| ERVs | Panasonic | Panasonic Eco Systems North America | FV-11ES1 | HEATING | 0 | 32 | 52 | 110 | 62 | 0.83 | 1.7 | 75 | 79 | 0.71 | [5 empty] | 2005344
| ERVs | Panasonic | Panasonic Eco Systems North America | FV-11ES1 | HEATING | 0 | 32 | 30 | 64 | 33 | 0.90 | 1.9 | 83 | 86 | 0.78 | [5 empty] | 2005344
| ERVs | Panasonic | Panasonic Eco Systems North America | FV-12ESC1 | HEATING | 0 | 32 | 31 | 66 | 33 | 0.93 | 2.0 | 83 | 86 | 0.83 | [5 empty] | 2005340
| ERVs | Panasonic | Panasonic Eco Systems North America | FV-12ESC1 | HEATING | 0 | 32 | 17 | 36 | 21 | 0.80 | 1.7 | 89 | 93 | 0.92 | [5 empty] | 2005340
| ERVs | Panasonic | Panasonic Eco Systems North America | FV-12ESC1 | HEATING | 0 | 32 | 52 | 110 | 62 | 0.83 | 1.7 | 75 | 79 | 0.75 | [5 empty] | 2005340
| ERVs | Panasonic | Panasonic Eco Systems North America | FV-12ESC1 | HEATING | -25 | -13 | 31 | 66 | 83 | 0.37 | 0.7 | 67 | 70 | 0.73 |  |  | 38.7 | 41.6 | 100.6 | 2005340
| ERVs | Panasonic | Panasonic Eco Systems North America | FV-12ESC1 | COOLING | 35 | 95 | 17 | 36 | 22 | 0.77 | 1.6 |  |  | 0.89 | 83 | 85 |  |  |  | 2005340
| ERVs | Panasonic | Panasonic Eco Systems North America | FV-12ESC1 | COOLING | 35 | 95 | 31 | 66 | 34 | 0.91 | 1.9 |  |  | 0.80 | 76 | 79 |  |  |  | 2005340
| ERVs | Panasonic | Panasonic Eco Systems North America | FV-12ESC1 | COOLING | 35 | 95 | 52 | 110 | 64 | 0.81 | 1.7 |  |  | 0.70 | 64 | 67 |  |  |  | 2005340
| ERVs | Panasonic | Panasonic Eco Systems North America | FV-12VE1S | COOLING | 35 | 95 | 17 | 36 | 24 | 0.70 | 1.5 |  |  | 0.77 | 68 | 70 |  |  |  | 2005230
| ERVs | Panasonic | Panasonic Eco Systems North America | FV-12VE1S | COOLING | 35 | 95 | 31 | 66 | 39 | 0.79 | 1.6 |  |  | 0.65 | 61 | 63 |  |  |  | 2005230
| ERVs | Panasonic | Panasonic Eco Systems North America | FV-12VE1S | COOLING | 35 | 95 | 52 | 110 | 77 | 0.67 | 1.4 |  |  | 0.56 | 53 | 55 |  |  |  | 2005230
| ERVs | Panasonic | Panasonic Eco Systems North America | FV-12VE1S | HEATING | 0 | 32 | 17 | 36 | 22 | 0.77 | 1.6 | 76 | 78 | 0.66 | [5 empty] | 2005230
| ERVs | Panasonic | Panasonic Eco Systems North America | FV-12VE1S | HEATING | 0 | 32 | 31 | 66 | 35 | 0.88 | 1.8 | 72 | 74 | 0.57 | [5 empty] | 2005230
| ERVs | Panasonic | Panasonic Eco Systems North America | FV-12VE1S | HEATING | 0 | 32 | 57 | 121 | 73 | 0.78 | 1.6 | 65 | 67 | 0.49 | [5 empty] | 2005230
| ERVs | Panasonic | Panasonic Eco Systems North America | FV-12VE1T | HEATING | 0 | 32 | 17 | 36 | 22 | 0.77 | 1.6 | 76 | 78 | 0.66 | [5 empty] | 2005231
| ERVs | Panasonic | Panasonic Eco Systems North America | FV-12VE1T | HEATING | 0 | 32 | 31 | 66 | 35 | 0.88 | 1.8 | 72 | 74 | 0.57 | [5 empty] | 2005231
| ERVs | Panasonic | Panasonic Eco Systems North America | FV-12VE1T | HEATING | 0 | 32 | 57 | 121 | 73 | 0.78 | 1.6 | 65 | 67 | 0.49 | [5 empty] | 2005231
| ERVs | Panasonic | Panasonic Eco Systems North America | FV-12VE1T | COOLING | 35 | 95 | 17 | 36 | 24 | 0.70 | 1.5 |  |  | 0.77 | 68 | 70 |  |  |  | 2005231
| ERVs | Panasonic | Panasonic Eco Systems North America | FV-12VE1T | COOLING | 35 | 95 | 31 | 66 | 39 | 0.79 | 1.6 |  |  | 0.65 | 61 | 63 |  |  |  | 2005231
| ERVs | Panasonic | Panasonic Eco Systems North America | FV-12VE1T | COOLING | 35 | 95 | 52 | 110 | 77 | 0.67 | 1.4 |  |  | 0.56 | 53 | 55 |  |  |  | 2005231
| ERVs | Panasonic | Panasonic Eco Systems North America | FV-13VEC1S | HEATING | 0 | 32 | 31 | 66 | 34 | 0.91 | 1.9 | 78 | 82 | 0.66 | [5 empty] | 2005465
| ERVs | Panasonic | Panasonic Eco Systems North America | FV-13VEC1S | HEATING | -25 | -13 | 31 | 66 | 98 | 0.31 | 0.6 | 61 | 65 | 0.53 |  |  | 40.5 | 38.9 | 106 | 2005465
| ERVs | Panasonic | Panasonic Eco Systems North America | FV-13VEC1S | COOLING | 35 | 95 | 17 | 36 | 24 | 0.70 | 1.5 |  |  | 0.78 | 73 | 76 |  |  |  | 2005465
| ERVs | Panasonic | Panasonic Eco Systems North America | FV-13VEC1S | COOLING | 35 | 95 | 31 | 66 | 37 | 0.83 | 1.7 |  |  | 0.71 | 68 | 71 |  |  |  | 2005465
| ERVs | Panasonic | Panasonic Eco Systems North America | FV-13VEC1S | COOLING | 35 | 95 | 57 | 121 | 94 | 0.60 | 1.2 |  |  | 0.62 | 59 | 62 |  |  |  | 2005465
| ERVs | Panasonic | Panasonic Eco Systems North America | FV-13VEC1S | HEATING | 0 | 32 | 17 | 36 | 21 | 0.80 | 1.7 | 83 | 88 | 0.74 | [5 empty] | 2005465
| ERVs | Panasonic | Panasonic Eco Systems North America | FV-13VEC1S | HEATING | 0 | 32 | 61 | 129 | 94 | 0.64 | 1.3 | 70 | 75 | 0.57 | [5 empty] | 2005465
| ERVs | Panasonic | Panasonic Eco Systems North America | FV-13VEC1T | HEATING | 0 | 32 | 17 | 36 | 21 | 0.80 | 1.7 | 83 | 88 | 0.74 | [5 empty] | 2005466
| ERVs | Panasonic | Panasonic Eco Systems North America | FV-13VEC1T | HEATING | 0 | 32 | 61 | 129 | 94 | 0.64 | 1.3 | 70 | 75 | 0.57 | [5 empty] | 2005466
| ERVs | Panasonic | Panasonic Eco Systems North America | FV-13VEC1T | HEATING | 0 | 32 | 31 | 66 | 34 | 0.91 | 1.9 | 78 | 82 | 0.66 | [5 empty] | 2005466
| ERVs | Panasonic | Panasonic Eco Systems North America | FV-13VEC1T | HEATING | -25 | -13 | 31 | 66 | 98 | 0.31 | 0.6 | 61 | 65 | 0.53 |  |  | 40.5 | 38.9 | 106 | 2005466
| ERVs | Panasonic | Panasonic Eco Systems North America | FV-13VEC1T | COOLING | 35 | 95 | 17 | 36 | 24 | 0.70 | 1.5 |  |  | 0.78 | 73 | 76 |  |  |  | 2005466
| ERVs | Panasonic | Panasonic Eco Systems North America | FV-13VEC1T | COOLING | 35 | 95 | 31 | 66 | 37 | 0.83 | 1.7 |  |  | 0.71 | 68 | 71 |  |  |  | 2005466
| ERVs | Panasonic | Panasonic Eco Systems North America | FV-13VEC1T | COOLING | 35 | 95 | 57 | 121 | 94 | 0.60 | 1.2 |  |  | 0.62 | 59 | 62 |  |  |  | 2005466
| ERVs | Panasonic | Panasonic Eco Systems North America | FV-14ES1 | HEATING | 0 | 32 | 30 | 64 | 32 | 0.93 | 2.0 | 84 | 87 | 0.80 | [5 empty] | 2005342
| ERVs | Panasonic | Panasonic Eco Systems North America | FV-14ES1 | HEATING | 0 | 32 | 52 | 110 | 61 | 0.85 | 1.8 | 76 | 80 | 0.73 | [5 empty] | 2005342
| ERVs | Panasonic | Panasonic Eco Systems North America | FV-14ES1 | HEATING | 0 | 32 | 17 | 36 | 21 | 0.80 | 1.7 | 89 | 93 | 0.89 | [5 empty] | 2005342
| ERVs | Panasonic | Panasonic Eco Systems North America | FV-14ES1 | COOLING | 35 | 95 | 17 | 36 | 21 | 0.80 | 1.7 |  |  | 0.90 | 83 | 85 |  |  |  | 2005342
| ERVs | Panasonic | Panasonic Eco Systems North America | FV-14ES1 | COOLING | 35 | 95 | 30 | 64 | 33 | 0.90 | 1.9 |  |  | 0.81 | 77 | 80 |  |  |  | 2005342
| ERVs | Panasonic | Panasonic Eco Systems North America | FV-14ES1 | COOLING | 35 | 95 | 52 | 110 | 64 | 0.81 | 1.7 |  |  | 0.71 | 65 | 68 |  |  |  | 2005342
| ERVs | Panasonic | Panasonic Eco Systems North America | FV-15ESC1 | HEATING | -25 | -13 | 31 | 66 | 80 | 0.38 | 0.8 | 68 | 71 | 0.74 |  |  | 38.7 | 41.6 | 100.6 | 2005347
| ERVs | Panasonic | Panasonic Eco Systems North America | FV-15ESC1 | COOLING | 35 | 95 | 31 | 66 | 33 | 0.93 | 2.0 |  |  | 0.82 | 77 | 80 |  |  |  | 2005347
| ERVs | Panasonic | Panasonic Eco Systems North America | FV-15ESC1 | COOLING | 35 | 95 | 52 | 110 | 64 | 0.81 | 1.7 |  |  | 0.72 | 66 | 69 |  |  |  | 2005347
| ERVs | Panasonic | Panasonic Eco Systems North America | FV-15ESC1 | COOLING | 35 | 95 | 17 | 36 | 21 | 0.80 | 1.7 |  |  | 0.91 | 84 | 86 |  |  |  | 2005347
| ERVs | Panasonic | Panasonic Eco Systems North America | FV-15ESC1 | COOLING | 35 | 95 | 71 | 150 | 115 | 0.61 | 1.3 |  |  | 0.66 | 60 | 63 |  |  |  | 2005347
| ERVs | Panasonic | Panasonic Eco Systems North America | FV-15ESC1 | HEATING | 0 | 32 | 17 | 36 | 21 | 0.80 | 1.7 | 90 | 94 | 0.94 | [5 empty] | 2005347
| ERVs | Panasonic | Panasonic Eco Systems North America | FV-15ESC1 | HEATING | 0 | 32 | 31 | 66 | 32 | 0.96 | 2.0 | 84 | 87 | 0.85 | [5 empty] | 2005347
| ERVs | Panasonic | Panasonic Eco Systems North America | FV-15ESC1 | HEATING | 0 | 32 | 52 | 110 | 61 | 0.85 | 1.8 | 77 | 81 | 0.77 | [5 empty] | 2005347
| ERVs | Panasonic | Panasonic Eco Systems North America | FV-15ESC1 | HEATING | 0 | 32 | 71 | 150 | 107 | 0.66 | 1.4 | 72 | 77 | 0.72 | [5 empty] | 2005347
| ERVs | Panasonic | Panasonic Eco Systems North America | FV-15VE1S | HEATING | 0 | 32 | 17 | 36 | 20 | 0.85 | 1.8 | 77 | 79 | 0.67 | [5 empty] | 2005228
| ERVs | Panasonic | Panasonic Eco Systems North America | FV-15VE1S | HEATING | 0 | 32 | 31 | 66 | 33 | 0.93 | 2.0 | 73 | 75 | 0.58 | [5 empty] | 2005228
| ERVs | Panasonic | Panasonic Eco Systems North America | FV-15VE1S | HEATING | 0 | 32 | 71 | 150 | 98 | 0.72 | 1.5 | 64 | 66 | 0.50 | [5 empty] | 2005228
| ERVs | Panasonic | Panasonic Eco Systems North America | FV-15VE1S | COOLING | 35 | 95 | 17 | 36 | 23 | 0.73 | 1.5 |  |  | 0.78 | 70 | 72 |  |  |  | 2005228
| ERVs | Panasonic | Panasonic Eco Systems North America | FV-15VE1S | COOLING | 35 | 95 | 31 | 66 | 37 | 0.83 | 1.7 |  |  | 0.66 | 64 | 66 |  |  |  | 2005228
| ERVs | Panasonic | Panasonic Eco Systems North America | FV-15VE1S | COOLING | 35 | 95 | 57 | 121 | 102 | 0.55 | 1.1 |  |  | 0.56 | 53 | 55 |  |  |  | 2005228
| ERVs | Panasonic | Panasonic Eco Systems North America | FV-15VE1T | COOLING | 35 | 95 | 17 | 36 | 23 | 0.73 | 1.5 |  |  | 0.78 | 70 | 72 |  |  |  | 2005229
| ERVs | Panasonic | Panasonic Eco Systems North America | FV-15VE1T | COOLING | 35 | 95 | 31 | 66 | 37 | 0.83 | 1.7 |  |  | 0.66 | 64 | 66 |  |  |  | 2005229
| ERVs | Panasonic | Panasonic Eco Systems North America | FV-15VE1T | COOLING | 35 | 95 | 57 | 121 | 102 | 0.55 | 1.1 |  |  | 0.56 | 53 | 55 |  |  |  | 2005229
| ERVs | Panasonic | Panasonic Eco Systems North America | FV-15VE1T | HEATING | 0 | 32 | 17 | 36 | 20 | 0.85 | 1.8 | 77 | 79 | 0.67 | [5 empty] | 2005229
| ERVs | Panasonic | Panasonic Eco Systems North America | FV-15VE1T | HEATING | 0 | 32 | 31 | 66 | 33 | 0.93 | 2.0 | 73 | 75 | 0.58 | [5 empty] | 2005229
| ERVs | Panasonic | Panasonic Eco Systems North America | FV-15VE1T | HEATING | 0 | 32 | 71 | 150 | 98 | 0.72 | 1.5 | 64 | 66 | 0.50 | [5 empty] | 2005229
| ERVs | Panasonic | Panasonic Eco Systems North America | FV-16VEC1S | HEATING | -25 | -13 | 31 | 66 | 94 | 0.32 | 0.7 | 62 | 66 | 0.54 |  |  | 40.5 | 38.9 | 106 | 2005463
| ERVs | Panasonic | Panasonic Eco Systems North America | FV-16VEC1S | COOLING | 35 | 95 | 17 | 36 | 23 | 0.73 | 1.5 |  |  | 0.79 | 75 | 78 |  |  |  | 2005463
| ERVs | Panasonic | Panasonic Eco Systems North America | FV-16VEC1S | COOLING | 35 | 95 | 31 | 66 | 36 | 0.86 | 1.8 |  |  | 0.72 | 70 | 73 |  |  |  | 2005463
| ERVs | Panasonic | Panasonic Eco Systems North America | FV-16VEC1S | COOLING | 35 | 95 | 57 | 121 | 88 | 0.64 | 1.3 |  |  | 0.63 | 61 | 64 |  |  |  | 2005463
| ERVs | Panasonic | Panasonic Eco Systems North America | FV-16VEC1S | HEATING | 0 | 32 | 17 | 36 | 21 | 0.80 | 1.7 | 84 | 89 | 0.75 | [5 empty] | 2005463
| ERVs | Panasonic | Panasonic Eco Systems North America | FV-16VEC1S | HEATING | 0 | 32 | 31 | 66 | 34 | 0.91 | 1.9 | 79 | 83 | 0.67 | [5 empty] | 2005463
| ERVs | Panasonic | Panasonic Eco Systems North America | FV-16VEC1S | HEATING | 0 | 32 | 62 | 131 | 92 | 0.67 | 1.4 | 71 | 76 | 0.58 | [5 empty] | 2005463
| ERVs | Panasonic | Panasonic Eco Systems North America | FV-16VEC1T | HEATING | 0 | 32 | 17 | 36 | 21 | 0.80 | 1.7 | 84 | 89 | 0.75 | [5 empty] | 2005464
| ERVs | Panasonic | Panasonic Eco Systems North America | FV-16VEC1T | HEATING | 0 | 32 | 62 | 131 | 92 | 0.67 | 1.4 | 71 | 76 | 0.58 | [5 empty] | 2005464
| ERVs | Panasonic | Panasonic Eco Systems North America | FV-16VEC1T | HEATING | 0 | 32 | 31 | 66 | 34 | 0.91 | 1.9 | 79 | 83 | 0.67 | [5 empty] | 2005464
| ERVs | Panasonic | Panasonic Eco Systems North America | FV-16VEC1T | HEATING | -25 | -13 | 31 | 66 | 94 | 0.32 | 0.7 | 62 | 66 | 0.54 |  |  | 40.5 | 38.9 | 106 | 2005464
| ERVs | Panasonic | Panasonic Eco Systems North America | FV-16VEC1T | COOLING | 35 | 95 | 17 | 36 | 23 | 0.73 | 1.5 |  |  | 0.79 | 75 | 78 |  |  |  | 2005464
| ERVs | Panasonic | Panasonic Eco Systems North America | FV-16VEC1T | COOLING | 35 | 95 | 31 | 66 | 36 | 0.86 | 1.8 |  |  | 0.72 | 70 | 73 |  |  |  | 2005464
| ERVs | Panasonic | Panasonic Eco Systems North America | FV-16VEC1T | COOLING | 35 | 95 | 57 | 121 | 88 | 0.64 | 1.3 |  |  | 0.63 | 61 | 64 |  |  |  | 2005464
| ERVs | Panasonic | Panasonic Eco Systems North America | FV-20VEC1 | HEATING | -25 | -13 | 50 | 106 | 104 |  |  | 61 | 64 | 0.64 |  |  | 30.3 | 38.9 | 110.6 | 2004772
| ERVs | Panasonic | Panasonic Eco Systems North America | FV-20VEC1 | HEATING | -25 | -13 | 31 | 66 | 46 |  |  | 67 | 69 | 0.70 |  |  | 29.5 | 36.9 | 108.9 | 2004772
| ERVs | Panasonic | Panasonic Eco Systems North America | FV-20VEC1 | HEATING | 0 | 32 | 80 | 170 | 92 |  |  | 73 | 77 | 0.78 | [5 empty] | 2004772
| ERVs | Panasonic | Panasonic Eco Systems North America | FV-20VEC1 | HEATING | 0 | 32 | 59 | 125 | 46 |  |  | 77 | 79 | 0.73 | [5 empty] | 2004772
| ERVs | Panasonic | Panasonic Eco Systems North America | FV-20VEC1 | HEATING | 0 | 32 | 32 | 68 | 22 |  |  | 83 | 86 | 0.81 | [5 empty] | 2004772
| ERVs | Panasonic | Panasonic Eco Systems North America | FV-20VEC1 | COOLING | 35 | 95 | 64 | 136 | 56 |  |  |  |  | 0.57 | 61 | 63 |  |  |  | 2004772
| ERVs | Panasonic | Panasonic Eco Systems North America | FV-20VEC1 | COOLING | 35 | 95 | 34 | 72 | 25 |  |  |  |  | 0.67 | 70 | 72 |  |  |  | 2004772
| ERVs | Panasonic | Panasonic Eco Systems North America | FV-21VEC1S | HEATING | 0 | 32 | 20 | 42 | 21 | 0.95 | 2.0 | 83 | 86 | 0.79 | [5 empty] | 2005488
| ERVs | Panasonic | Panasonic Eco Systems North America | FV-21VEC1S | HEATING | 0 | 32 | 31 | 66 | 28 | 1.10 | 2.3 | 81 | 84 | 0.70 | [5 empty] | 2005488
| ERVs | Panasonic | Panasonic Eco Systems North America | FV-21VEC1S | HEATING | -25 | -13 | 33 | 70 | 76 | 0.43 | 0.9 | 58 | 60 | 0.52 |  |  | 39.9 | 40.0 | 98.6 | 2005488
| ERVs | Panasonic | Panasonic Eco Systems North America | FV-21VEC1S | HEATING | -25 | -13 | 29 | 61 | 58 | 0.50 | 1.0 | 67 | 69 | 0.62 |  |  | 41.7 | 42.9 | 102.4 | 2005488
| ERVs | Panasonic | Panasonic Eco Systems North America | FV-21VEC1S | COOLING | 35 | 95 | 32 | 68 | 30 | 1.06 | 2.2 |  |  | 0.75 | 74 | 76 |  |  |  | 2005488
| ERVs | Panasonic | Panasonic Eco Systems North America | FV-21VEC1S | COOLING | 35 | 95 | 39 | 83 | 37 | 1.05 | 2.2 |  |  | 0.73 | 72 | 74 |  |  |  | 2005488
| ERVs | Panasonic | Panasonic Eco Systems North America | FV-21VEC1S | COOLING | 35 | 95 | 76 | 161 | 124 | 0.61 | 1.2 |  |  | 0.61 | 61 | 64 |  |  |  | 2005488
| ERVs | Panasonic | Panasonic Eco Systems North America | FV-21VEC1S | HEATING | 0 | 32 | 38 | 81 | 35 | 1.08 | 2.3 | 80 | 83 | 0.68 | [5 empty] | 2005488
| ERVs | Panasonic | Panasonic Eco Systems North America | FV-21VEC1S | HEATING | 0 | 32 | 77 | 163 | 115 | 0.66 | 1.4 | 74 | 78 | 0.59 | [5 empty] | 2005488
| ERVs | Panasonic | Panasonic Eco Systems North America | FV-21VEC1T | HEATING | 0 | 32 | 20 | 42 | 21 | 0.95 | 2.0 | 83 | 86 | 0.79 | [5 empty] | 2005489
| ERVs | Panasonic | Panasonic Eco Systems North America | FV-21VEC1T | HEATING | -25 | -13 | 33 | 70 | 76 | 0.43 | 0.9 | 58 | 60 | 0.52 |  |  | 39.9 | 40.0 | 98.6 | 2005489
| ERVs | Panasonic | Panasonic Eco Systems North America | FV-21VEC1T | HEATING | -25 | -13 | 29 | 61 | 58 | 0.50 | 1.0 | 67 | 69 | 0.62 |  |  | 41.7 | 42.9 | 102.4 | 2005489
| ERVs | Panasonic | Panasonic Eco Systems North America | FV-21VEC1T | COOLING | 35 | 95 | 32 | 68 | 30 | 1.06 | 2.2 |  |  | 0.75 | 74 | 76 |  |  |  | 2005489
| ERVs | Panasonic | Panasonic Eco Systems North America | FV-21VEC1T | COOLING | 35 | 95 | 39 | 83 | 37 | 1.05 | 2.2 |  |  | 0.73 | 72 | 74 |  |  |  | 2005489
| ERVs | Panasonic | Panasonic Eco Systems North America | FV-21VEC1T | COOLING | 35 | 95 | 76 | 161 | 124 | 0.61 | 1.2 |  |  | 0.61 | 61 | 64 |  |  |  | 2005489
| ERVs | Panasonic | Panasonic Eco Systems North America | FV-21VEC1T | HEATING | 0 | 32 | 31 | 66 | 28 | 1.10 | 2.3 | 81 | 84 | 0.70 | [5 empty] | 2005489
| ERVs | Panasonic | Panasonic Eco Systems North America | FV-21VEC1T | HEATING | 0 | 32 | 38 | 81 | 35 | 1.08 | 2.3 | 80 | 83 | 0.68 | [5 empty] | 2005489
| ERVs | Panasonic | Panasonic Eco Systems North America | FV-21VEC1T | HEATING | 0 | 32 | 77 | 163 | 115 | 0.66 | 1.4 | 74 | 78 | 0.59 | [5 empty] | 2005489
| HRVs | vanEE | Venmar Ventilation ULC | G2400H ECM | HEATING | 0 | 32 | 30 | 64 | 19 | 1.57 | 3.3 | 81 | 82 | 0.00 | [5 empty] | 2505119
| HRVs | vanEE | Venmar Ventilation ULC | G2400H ECM | HEATING | 0 | 32 | 47 | 100 | 28 | 1.67 | 3.5 | 75 | 77 | 0.00 | [5 empty] | 2505119
| HRVs | vanEE | Venmar Ventilation ULC | G2400H ECM | HEATING | -25 | -13 | 30 | 64 | 32 | 0.93 | 2.0 | 70 | 71 | 0.00 |  |  | 12.0 | 18.0 | 102 | 2505119
| HRVs | vanEE | Venmar Ventilation ULC | G2400H ECM | HEATING | 0 | 32 | 66 | 140 | 48 | 1.37 | 2.9 | 70 | 72 | 0.00 | [5 empty] | 2505119
| ERVs | Global Commander | Ouellet Canada Inc. | GSALE115 | HEATING | 0 | 32 | 25 | 53 | 33 |  |  | 60 | 64 | 0.52 | [5 empty] | 2005081
| ERVs | Global Commander | Ouellet Canada Inc. | GSALE115 | HEATING | 0 | 32 | 30 | 64 | 38 |  |  | 64 | 68 | 0.49 | [5 empty] | 2005081
| ERVs | Global Commander | Ouellet Canada Inc. | GSALE115 | HEATING | 0 | 32 | 40 | 85 | 50 |  |  | 62 | 66 | 0.44 | [5 empty] | 2005081
| ERVs | Global Commander | Ouellet Canada Inc. | GSALE115 | COOLING | 35 | 95 | 24 | 51 | 34 |  |  |  |  | 0.55 | 52 | 55 |  |  |  | 2005081
| ERVs | Global Commander | Ouellet Canada Inc. | GSALE150 | HEATING | 0 | 32 | 25 | 53 | 54 |  |  | 60 | 67 | 0.51 | [5 empty] | 2005082
| ERVs | Global Commander | Ouellet Canada Inc. | GSALE150 | HEATING | 0 | 32 | 30 | 64 | 62 |  |  | 63 | 69 | 0.49 | [5 empty] | 2005082
| ERVs | Global Commander | Ouellet Canada Inc. | GSALE150 | HEATING | 0 | 32 | 49 | 104 | 96 |  |  | 59 | 64 | 0.40 | [5 empty] | 2005082
| ERVs | Global Commander | Ouellet Canada Inc. | GSALE150 | COOLING | 35 | 95 | 25 | 53 | 57 |  |  |  |  | 0.53 | 49 | 53 |  |  |  | 2005082
| ERVs | Global Commander | Ouellet Canada Inc. | GSAME115R | HEATING | 0 | 32 | 22 | 47 | 34 |  |  | 70 | 75 | 0.61 | [5 empty] | 2005080
| ERVs | Global Commander | Ouellet Canada Inc. | GSAME115R | HEATING | 0 | 32 | 30 | 64 | 40 |  |  | 67 | 71 | 0.54 | [5 empty] | 2005080
| ERVs | Global Commander | Ouellet Canada Inc. | GSAME115R | HEATING | 0 | 32 | 40 | 85 | 54 |  |  | 63 | 68 | 0.49 | [5 empty] | 2005080
| ERVs | Global Commander | Ouellet Canada Inc. | GSAME115R | HEATING | -25 | -13 | 24 | 51 | 41 |  |  | 60 | 63 | 0.50 |  |  | 15.7 | 20.1 | 105.1 | 2005080
| ERVs | Global Commander | Ouellet Canada Inc. | GSAME115R | COOLING | 35 | 95 | 22 | 47 | 34 |  |  |  |  | 0.51 | 53 | 56 |  |  |  | 2005080
| ERVs | Global Commander | Ouellet Canada Inc. | GSAME230R | HEATING | 0 | 32 | 22 | 47 | 62 |  |  | 70 | 79 | 0.67 | [5 empty] | 2005099
| ERVs | Global Commander | Ouellet Canada Inc. | GSAME230R | HEATING | 0 | 32 | 40 | 85 | 90 |  |  | 66 | 73 | 0.56 | [5 empty] | 2005099
| ERVs | Global Commander | Ouellet Canada Inc. | GSAME230R | HEATING | -25 | -13 | 26 | 55 | 81 |  |  | 58 | 62 | 0.56 |  |  | 17.3 | 19.6 | 97 | 2005099
| ERVs | Global Commander | Ouellet Canada Inc. | GSAME230R | HEATING | 0 | 32 | 30 | 64 | 76 |  |  | 68 | 76 | 0.61 | [5 empty] | 2005099
| ERVs | Global Commander | Ouellet Canada Inc. | GSAME230R | COOLING | 35 | 95 | 22 | 47 | 62 |  |  |  |  | 0.63 | 56 | 62 |  |  |  | 2005099
New | HRVs | Global Commander | Ouellet Canada Inc. | GSKHH150R | HEATING | 0 | 32 | 30 | 64 | 70 | 0.42 | 0.9 | 84 | 93 | 0.01 | [5 empty] | 2505456
| HRVs | Global Commander | Ouellet Canada Inc. | GSKHH150R | HEATING | 0 | 32 | 45 | 95 | 98 |  |  | 81 | 88 | 0.00 | [5 empty] | 2505456
| HRVs | Global Commander | Ouellet Canada Inc. | GSKHH150R | HEATING | 0 | 32 | 63 | 133 | 134 |  |  | 79 | 86 | 0.00 | [5 empty] | 2505456
| HRVs | Global Commander | Ouellet Canada Inc. | GSKHH150R | HEATING | -25 | -13 | 33 | 70 | 93 |  |  | 62 | 66 | 0.05 |  |  | 19.5 | 45.3 | 133 | 2505456
| HRVs | ALDES | ALDES Canada | H120-TQG | HEATING | 0 | 32 | 17 | 36 | 40 | 0.42 | 0.9 | 75 | 82 | 0.02 | [5 empty] | 2505395
| HRVs | ALDES | ALDES Canada | H120-TQG | HEATING | 0 | 32 | 23 | 49 | 47 | 0.48 | 1.0 | 71 | 78 | 0.02 | [5 empty] | 2505395
| HRVs | ALDES | ALDES Canada | H120-TQG | HEATING | 0 | 32 | 30 | 64 | 53 | 0.56 | 1.2 | 69 | 74 | 0.02 | [5 empty] | 2505395
| HRVs | ALDES | ALDES Canada | H120-TQG | HEATING | 0 | 32 | 38 | 81 | 74 | 0.51 | 1.0 | 65 | 71 | 0.02 | [5 empty] | 2505395
| HRVs | ALDES | ALDES Canada | H120-TQG | HEATING | -25 | -13 | 30 | 64 | 82 |  |  | 62 | 65 | 0.07 |  |  | 17.8 | 23.0 | 99.7 | 2505395
| HRVs | ALDES | ALDES Canada | H150-TQG | HEATING | 0 | 32 | 25 | 53 | 40 | 0.62 | 1.3 | 66 | 71 | 0.00 | [5 empty] | 2505273
| HRVs | ALDES | ALDES Canada | H150-TQG | HEATING | 0 | 32 | 30 | 64 | 48 | 0.62 | 1.3 | 67 | 72 | 0.00 | [5 empty] | 2505273
| HRVs | ALDES | ALDES Canada | H150-TQG | HEATING | -25 | -13 | 31 | 66 | 68 |  |  | 62 | 64 | 0.01 |  |  | 14.6 | 21.8 | 101 | 2505273
| HRVs | ALDES | ALDES Canada | H190-TQG | HEATING | -25 | -13 | 31 | 66 | 107 |  |  | 65 | 70 | 0.03 |  |  | 22.4 | 30.0 | 102.7 | 2505291
| HRVs | ALDES | ALDES Canada | H190-TQG | HEATING | 0 | 32 | 30 | 64 | 67 | 0.44 | 0.9 | 75 | 82 | 0.00 | [5 empty] | 2505291
| HRVs | ALDES | ALDES Canada | H190-TQG | HEATING | 0 | 32 | 38 | 81 | 76 | 0.50 | 1.0 | 73 | 80 | 0.00 | [5 empty] | 2505291
| HRVs | ALDES | ALDES Canada | H95-TRG | HEATING | -25 | -13 | 31 | 66 | 51 |  |  | 62 | 64 | 0.01 |  |  | 13.4 | 23.3 | 103.7 | 2505292
| HRVs | ALDES | ALDES Canada | H95-TRG | HEATING | 0 | 32 | 23 | 49 | 28 | 0.82 | 1.7 | 68 | 72 | 0.03 | [5 empty] | 2505292
| HRVs | ALDES | ALDES Canada | H95-TRG | HEATING | 0 | 32 | 30 | 64 | 32 | 0.93 | 2.0 | 69 | 72 | 0.02 | [5 empty] | 2505292
| ERVs | Fantech | Systemair Inc. | HERO 100E | HEATING | -25 | -13 | 32 | 68 | 73 | 0.43 | 0.9 | 60 | 63 | 0.57 |  |  | 28.4 | 24.4 | 87.5 | 2005335
| ERVs | Fantech | Systemair Inc. | HERO 100E | COOLING | 35 | 95 | 20 | 42 | 46 | 0.43 | 0.9 |  |  | 0.72 | 70 | 75 |  |  |  | 2005335
| ERVs | Fantech | Systemair Inc. | HERO 100E | COOLING | 35 | 95 | 55 | 117 | 98 | 0.56 | 1.1 |  |  | 0.56 | 57 | 61 |  |  |  | 2005335
| ERVs | Fantech | Systemair Inc. | HERO 100E | HEATING | 0 | 32 | 55 | 117 | 91 | 0.60 | 1.2 | 70 | 75 | 0.63 | [5 empty] | 2005335
| ERVs | Fantech | Systemair Inc. | HERO 100E | HEATING | 0 | 32 | 20 | 42 | 42 | 0.47 | 1.0 | 82 | 88 | 0.79 | [5 empty] | 2005335
| ERVs | Fantech | Systemair Inc. | HERO 100E | HEATING | 0 | 32 | 33 | 70 | 60 | 0.55 | 1.1 | 77 | 82 | 0.71 | [5 empty] | 2005335
| ERVs | Fantech | Systemair Inc. | HERO 120E-EC | HEATING | 0 | 32 | 20 | 42 | 21 | 0.95 | 2.0 | 85 | 88 | 0.86 | [5 empty] | 2005477
| ERVs | Fantech | Systemair Inc. | HERO 120E-EC | HEATING | 0 | 32 | 33 | 70 | 33 | 1.00 | 2.1 | 79 | 82 | 0.78 | [5 empty] | 2005477
| ERVs | Fantech | Systemair Inc. | HERO 120E-EC | HEATING | -25 | -13 | 33 | 70 | 45 | 0.73 | 1.5 | 63 | 64 | 0.65 |  |  | 26.8 | 22.2 | 87 | 2005477
| ERVs | Fantech | Systemair Inc. | HERO 120E-EC | COOLING | 35 | 95 | 20 | 42 | 23 | 0.86 | 1.8 |  |  | 0.81 | 80 | 83 |  |  |  | 2005477
| ERVs | Fantech | Systemair Inc. | HERO 120E-EC | COOLING | 35 | 95 | 55 | 117 | 87 | 0.63 | 1.3 |  |  | 0.63 | 62 | 64 |  |  |  | 2005477
| ERVs | Fantech | Systemair Inc. | HERO 120E-EC | HEATING | 0 | 32 | 55 | 117 | 73 | 0.75 | 1.6 | 72 | 76 | 0.70 | [5 empty] | 2005477
| HRVs | Fantech | Systemair Inc. | HERO 120H | HEATING | 0 | 32 | 32 | 68 | 56 | 0.57 | 1.2 | 80 | 85 | 0.00 | [5 empty] | 2505423
| HRVs | Fantech | Systemair Inc. | HERO 120H | HEATING | 0 | 32 | 46 | 97 | 74 | 0.62 | 1.3 | 78 | 83 | 0.00 | [5 empty] | 2505423
| HRVs | Fantech | Systemair Inc. | HERO 120H | HEATING | 0 | 32 | 55 | 117 | 90 | 0.61 | 1.3 | 76 | 81 | 0.00 | [5 empty] | 2505423
| HRVs | Fantech | Systemair Inc. | HERO 120H | HEATING | -25 | -13 | 34 | 72 | 73 | 0.46 | 0.9 | 64 | 67 | 0.07 |  |  | 23.0 | 22.9 | 95.3 | 2505423
| ERVs | Fantech | Systemair Inc. | HERO 140E | HEATING | 0 | 32 | 22 | 47 | 55 | 0.40 | 0.8 | 79 | 86 | 0.80 | [5 empty] | 2005472
| ERVs | Fantech | Systemair Inc. | HERO 140E | HEATING | 0 | 32 | 30 | 64 | 66 | 0.45 | 0.9 | 77 | 82 | 0.78 | [5 empty] | 2005472
| ERVs | Fantech | Systemair Inc. | HERO 140E | HEATING | -25 | -13 | 31 | 66 | 81 | 0.38 | 0.8 | 60 | 64 | 0.60 |  |  | 24.1 | 24.5 | 97 | 2005472
| ERVs | Fantech | Systemair Inc. | HERO 140E | COOLING | 35 | 95 | 22 | 47 | 55 | 0.40 | 0.8 |  |  | 0.75 | 72 | 77 |  |  |  | 2005472
| ERVs | Fantech | Systemair Inc. | HERO 140E | COOLING | 35 | 95 | 71 | 150 | 163 | 0.43 | 0.9 |  |  | 0.60 | 58 | 63 |  |  |  | 2005472
| ERVs | Fantech | Systemair Inc. | HERO 140E | HEATING | 0 | 32 | 71 | 150 | 140 | 0.50 | 1.0 | 70 | 75 | 0.64 | [5 empty] | 2005472
| HRVs | Fantech | Systemair Inc. | HERO 150H | HEATING | 0 | 32 | 34 | 72 | 60 | 0.56 | 1.2 | 80 | 86 | 0.00 | [5 empty] | 2505381
| HRVs | Fantech | Systemair Inc. | HERO 150H | HEATING | 0 | 32 | 44 | 93 | 77 | 0.57 | 1.2 | 78 | 83 | 0.00 | [5 empty] | 2505381
| HRVs | Fantech | Systemair Inc. | HERO 150H | HEATING | 0 | 32 | 71 | 150 | 150 | 0.47 | 1.0 | 75 | 82 | 0.00 | [5 empty] | 2505381
| HRVs | Fantech | Systemair Inc. | HERO 150H | HEATING | -25 | -13 | 34 | 72 | 105 | 0.32 | 0.6 | 63 | 67 | 0.03 |  |  | 22.2 | 27.6 | 106.1 | 2505381
| HRVs | Fantech | Systemair Inc. | HERO 150H-EC | HEATING | 0 | 32 | 33 | 70 | 23 | 1.43 | 3.0 | 84 | 86 | 0.00 | [5 empty] | 2505258
| HRVs | Fantech | Systemair Inc. | HERO 150H-EC | HEATING | 0 | 32 | 74 | 157 | 89 | 0.83 | 1.7 | 77 | 81 | 0.00 | [5 empty] | 2505258
| HRVs | Fantech | Systemair Inc. | HERO 150H-EC | HEATING | -25 | -13 | 31 | 66 | 47 | 0.65 | 1.4 | 68 | 69 | 0.14 |  |  | 26.7 | 30.1 | 97.5 | 2505258
| HRVs | Fantech | Systemair Inc. | HERO 150H-EC | HEATING | 0 | 32 | 50 | 106 | 37 | 1.35 | 2.8 | 80 | 83 | 0.00 | [5 empty] | 2505258
| ERVs | Fantech | Systemair Inc. | HERO 160E-EC | HEATING | 0 | 32 | 20 | 42 | 26 | 0.76 | 1.6 | 81 | 85 | 0.80 | [5 empty] | 2005474
| ERVs | Fantech | Systemair Inc. | HERO 160E-EC | HEATING | 0 | 32 | 31 | 66 | 33 | 0.93 | 2.0 | 79 | 82 | 0.77 | [5 empty] | 2005474
| ERVs | Fantech | Systemair Inc. | HERO 160E-EC | HEATING | 0 | 32 | 71 | 150 | 90 | 0.78 | 1.6 | 70 | 74 | 0.63 | [5 empty] | 2005474
| ERVs | Fantech | Systemair Inc. | HERO 160E-EC | HEATING | -25 | -13 | 32 | 68 | 42 | 0.76 | 1.6 | 64 | 65 | 0.60 |  |  | 24.1 | 19.7 | 91.8 | 2005474
| ERVs | Fantech | Systemair Inc. | HERO 160E-EC | COOLING | 35 | 95 | 20 | 42 | 27 | 0.74 | 1.5 |  |  | 0.75 | 78 | 80 |  |  |  | 2005474
| ERVs | Fantech | Systemair Inc. | HERO 160E-EC | COOLING | 35 | 95 | 71 | 150 | 102 | 0.69 | 1.4 |  |  | 0.60 | 61 | 65 |  |  |  | 2005474
| HRVs | Fantech | Systemair Inc. | HERO 200H | HEATING | 0 | 32 | 40 | 85 | 98 | 0.40 | 0.8 | 80 | 88 | 0.00 | [5 empty] | 2505147
| HRVs | Fantech | Systemair Inc. | HERO 200H | HEATING | 0 | 32 | 66 | 140 | 136 | 0.48 | 1.0 | 77 | 83 | 0.00 | [5 empty] | 2505147
| HRVs | Fantech | Systemair Inc. | HERO 200H | HEATING | 0 | 32 | 92 | 195 | 192 | 0.47 | 1.0 | 74 | 81 | 0.00 | [5 empty] | 2505147
| HRVs | Fantech | Systemair Inc. | HERO 200H | HEATING | -25 | -13 | 41 | 87 | 133 | 0.30 | 0.6 | 67 | 71 | 0.13 |  |  | 19.9 | 25.5 | 103.5 | 2505147
| HRVs | Fantech | Systemair Inc. | HERO 250H-EC | HEATING | 0 | 32 | 40 | 85 | 34 | 1.17 | 2.5 | 82 | 85 | 0.00 | [5 empty] | 2505149
| HRVs | Fantech | Systemair Inc. | HERO 250H-EC | HEATING | 0 | 32 | 75 | 159 | 97 | 0.77 | 1.6 | 76 | 80 | 0.00 | [5 empty] | 2505149
| HRVs | Fantech | Systemair Inc. | HERO 250H-EC | HEATING | 0 | 32 | 110 | 233 | 246 | 0.44 | 0.9 | 72 | 79 | 0.00 | [5 empty] | 2505149
| HRVs | Fantech | Systemair Inc. | HERO 250H-EC | HEATING | -25 | -13 | 39 | 83 | 65 | 0.60 | 1.2 | 63 | 65 | 0.15 |  |  | 23.3 | 34.7 | 110.4 | 2505149
| HRVs | ALDES | ALDES Canada | HK150-TF | HEATING | 0 | 32 | 17 | 36 | 64 | 0.26 | 0.5 | 83 | 96 | 0.04 | [5 empty] | 2505404
| HRVs | ALDES | ALDES Canada | HK150-TF | HEATING | 0 | 32 | 24 | 51 | 77 | 0.31 | 0.6 | 83 | 94 | 0.03 | [5 empty] | 2505404
| HRVs | ALDES | ALDES Canada | HK150-TF | HEATING | 0 | 32 | 31 | 66 | 88 | 0.35 | 0.7 | 82 | 92 | 0.02 | [5 empty] | 2505404
| HRVs | ALDES | ALDES Canada | HK150-TF | HEATING | 0 | 32 | 38 | 81 | 97 | 0.39 | 0.8 | 81 | 90 | 0.07 | [5 empty] | 2505404
| HRVs | ALDES | ALDES Canada | HK150-TQG | HEATING | 0 | 32 | 17 | 36 | 64 | 0.26 | 0.5 | 83 | 96 | 0.04 | [5 empty] | 2505403
| HRVs | ALDES | ALDES Canada | HK150-TQG | HEATING | 0 | 32 | 24 | 51 | 77 | 0.31 | 0.6 | 83 | 94 | 0.03 | [5 empty] | 2505403
| HRVs | ALDES | ALDES Canada | HK150-TQG | HEATING | 0 | 32 | 31 | 66 | 88 | 0.35 | 0.7 | 82 | 92 | 0.02 | [5 empty] | 2505403
| HRVs | ALDES | ALDES Canada | HK150-TQG | HEATING | 0 | 32 | 38 | 81 | 97 | 0.39 | 0.8 | 81 | 90 | 0.07 | [5 empty] | 2505403
| HRVs | ALDES | ALDES Canada | HK150-TQG | HEATING | -25 | -13 | 39 | 83 | 148 |  |  | 61 | 66 | 0.08 |  |  | 30.4 | 37.5 | 104.6 | 2505403
| HRVs | Alnor | Alnor Systemy Wentylacji Sp. z o.o. | HRU-MinistAIR-NA-L-325 | HEATING | 0 | 32 | 31 | 66 | 28 |  |  | 80 | 83 | 0.02 | [5 empty] | 2505418
| HRVs | Alnor | Alnor Systemy Wentylacji Sp. z o.o. | HRU-MinistAIR-NA-L-325 | HEATING | 0 | 32 | 45 | 95 | 43 |  |  | 84 | 87 | 0.01 | [5 empty] | 2505418
| HRVs | Alnor | Alnor Systemy Wentylacji Sp. z o.o. | HRU-MinistAIR-NA-L-325 | HEATING | 0 | 32 | 65 | 138 | 84 |  |  | 81 | 86 | 0.01 | [5 empty] | 2505418
| HRVs | Alnor | Alnor Systemy Wentylacji Sp. z o.o. | HRU-MinistAIR-NA-L-325 | HEATING | -25 | -13 | 33 | 70 | 89 |  |  | 67 | 70 | 0.14 |  |  | 35.0 | 49.9 | 117.3 | 2505418
| HRVs | Alnor | Alnor Systemy Wentylacji Sp. z o.o. | HRU-PremAIR-NA-450 | HEATING | 0 | 32 | 31 | 66 | 22 |  |  | 90 | 93 | 0.00 | [5 empty] | 2505416
| HRVs | Alnor | Alnor Systemy Wentylacji Sp. z o.o. | HRU-PremAIR-NA-450 | HEATING | 0 | 32 | 62 | 131 | 53 |  |  | 89 | 92 | 0.00 | [5 empty] | 2505416
| HRVs | Alnor | Alnor Systemy Wentylacji Sp. z o.o. | HRU-PremAIR-NA-450 | HEATING | -25 | -13 | 32 | 68 | 65 |  |  | 78 | 81 | 0.06 |  |  | 36.3 | 38.5 | 90.3 | 2505416
| HRVs | Alnor | Alnor Systemy Wentylacji Sp. z o.o. | HRU-PremAIR-NA-450 | HEATING | 0 | 32 | 86 | 182 | 116 |  |  | 86 | 91 | 0.00 | [5 empty] | 2505416
| HRVs | Alnor | Alnor Systemy Wentylacji Sp. z o.o. | HRU-SlimAIR-NA-250 | HEATING | -25 | -13 | 42 | 89 | 92 |  |  | 67 | 69 | 0.08 |  |  | 19.4 | 48.5 | 144.7 | 2505417
| HRVs | Alnor | Alnor Systemy Wentylacji Sp. z o.o. | HRU-SlimAIR-NA-250 | HEATING | 0 | 32 | 31 | 66 | 25 |  |  | 81 | 84 | 0.00 | [5 empty] | 2505417
| HRVs | Alnor | Alnor Systemy Wentylacji Sp. z o.o. | HRU-SlimAIR-NA-250 | HEATING | 0 | 32 | 23 | 49 | 19 |  |  | 76 | 79 | 0.00 | [5 empty] | 2505417
| HRVs | Alnor | Alnor Systemy Wentylacji Sp. z o.o. | HRU-SlimAIR-NA-250 | HEATING | 0 | 32 | 50 | 106 | 49 |  |  | 80 | 83 | 0.00 | [5 empty] | 2505417
| HRVs | Blauberg | Vents-US | HRV EC SR 200 | HEATING | 0 | 32 | 28 | 59 | 31 | 0.90 | 1.9 | 89 | 93 | 0.04 | [5 empty] | 2505453
| HRVs | Blauberg | Vents-US | HRV EC SR 200 | HEATING | 0 | 32 | 51 | 108 | 59 | 0.86 | 1.8 | 84 | 88 | 0.03 | [5 empty] | 2505453
| HRVs | Blauberg | Vents-US | HRV EC SR 200 | HEATING | 0 | 32 | 71 | 150 | 111 | 0.63 | 1.3 | 82 | 87 | 0.03 | [5 empty] | 2505453
| HRVs | Blauberg | Vents-US | HRV EC SR 200 | HEATING | -25 | -13 | 20 | 42 | 82 | 0.24 | 0.5 | 68 | 73 | 0.05 |  |  | 28.2 | 37.3 | 114.1 | 2505453
| HRVs | Venmar | Venmar Ventilation ULC | HRV110 | HEATING | 0 | 32 | 30 | 64 | 26 | 1.15 | 2.4 | 68 | 71 | 0.00 | [5 empty] | 2505232
| HRVs | Venmar | Venmar Ventilation ULC | HRV110 | HEATING | 0 | 32 | 52 | 110 | 69 | 0.75 | 1.5 | 58 | 62 | 0.00 | [5 empty] | 2505232
| HRVs | Venmar | Venmar Ventilation ULC | HRV110 | HEATING | -25 | -13 | 30 | 64 | 33 | 0.90 | 1.9 | 60 | 62 | 0.00 |  |  | 16.0 | 15.0 | 99 | 2505232
New | HRVs | Healthy Climate | Lennox International | HRV3-195-01 | HEATING | 0 | 32 | 30 | 64 | 67 |  |  | 80 | 87 | 0.00 | [5 empty] | 2505470
| HRVs | Healthy Climate | Lennox International | HRV3-195-01 | HEATING | -25 | -13 | 52 | 110 | 91 |  |  | 68 | 70 | 0.02 |  |  | 6.1 | 4.1 | 91.7 | 2505470
| HRVs | Healthy Climate | Lennox International | HRV3150TPD | HEATING | 0 | 32 | 30 | 64 | 79 |  |  | 58 | 66 | 0.00 | [5 empty] | 2505262
| HRVs | Healthy Climate | Lennox International | HRV3150TPD | HEATING | 0 | 32 | 39 | 83 | 96 |  |  | 59 | 66 | 0.00 | [5 empty] | 2505262
| HRVs | Healthy Climate | Lennox International | HRV3150TPD | HEATING | 0 | 32 | 54 | 114 | 114 |  |  | 57 | 64 | 0.00 | [5 empty] | 2505262
| HRVs | Healthy Climate | Lennox International | HRV3150TPD | HEATING | -25 | -13 | 32 | 68 | 93 |  |  | 61 | 65 | 0.00 |  |  | 7.3 | 14.6 | 97.1 | 2505262
| HRVs | Healthy Climate | Lennox International | HRV3195 | HEATING | 0 | 32 | 30 | 64 | 67 |  |  | 80 | 87 | 0.00 | [5 empty] | 2505094
| HRVs | Healthy Climate | Lennox International | HRV3195 | HEATING | -25 | -13 | 52 | 110 | 91 |  |  | 68 | 70 | 0.02 |  |  | 6.1 | 4.1 | 91.7 | 2505094
| HRVs | Healthy Climate | Lennox International | HRV5-150 | HEATING | 0 | 32 | 30 | 64 | 72 |  |  | 75 | 82 | 0.00 | [5 empty] | 2505087
| HRVs | Healthy Climate | Lennox International | HRV5-150 | HEATING | -25 | -13 | 32 | 68 | 92 |  |  | 70 | 73 | 0.05 |  |  | 5.2 | 8.1 | 95.6 | 2505087
| HRVs | Healthy Climate | Lennox International | HRV5-150-TPD | HEATING | -25 | -13 | 33 | 70 | 69 |  |  | 60 | 63 | 0.10 |  |  | 9.6 | 11.5 | 97.3 | 2505320
| HRVs | Healthy Climate | Lennox International | HRV5-150-TPD | HEATING | 0 | 32 | 30 | 64 | 47 |  |  | 65 | 70 | 0.00 | [5 empty] | 2505320
| HRVs | Healthy Climate | Lennox International | HRV5-150-TPD-01 | HEATING | -25 | -13 | 33 | 70 | 69 |  |  | 60 | 63 | 0.10 |  |  | 9.6 | 11.5 | 97.3 | 2505319
| HRVs | Healthy Climate | Lennox International | HRV5-150-TPD-01 | HEATING | 0 | 32 | 30 | 64 | 47 |  |  | 65 | 70 | 0.00 | [5 empty] | 2505319
New | HRVs | Healthy Climate | Lennox International | HRV5-150-TPD-03 | HEATING | -25 | -13 | 33 | 70 | 69 |  |  | 60 | 63 | 0.10 |  |  | 9.6 | 11.5 | 97.3 | 2505466
| HRVs | Healthy Climate | Lennox International | HRV5-150-TPD-03 | HEATING | 0 | 32 | 30 | 64 | 47 |  |  | 65 | 70 | 0.00 | [5 empty] | 2505466
| HRVs | Healthy Climate | Lennox International | HRV5-200-TPD | HEATING | 0 | 32 | 23 | 49 | 58 | 0.39 | 0.8 | 83 | 91 | 0.01 | [5 empty] | 2505471
New | HRVs | Healthy Climate | Lennox International | HRV5-200-TPD | HEATING | 0 | 32 | 30 | 64 | 66 | 0.45 | 0.9 | 82 | 89 | 0.00 | [5 empty] | 2505471
| HRVs | Healthy Climate | Lennox International | HRV5-200-TPD | HEATING | 0 | 32 | 45 | 95 | 86 | 0.52 | 1.1 | 79 | 85 | 0.00 | [5 empty] | 2505471
| HRVs | Healthy Climate | Lennox International | HRV5-200-TPD | HEATING | -25 | -13 | 33 | 70 | 117 |  |  | 69 | 74 | 0.06 |  |  | 37.5 | 43.8 | 105 | 2505471
| HRVs | Healthy Climate | Lennox International | HRV5-200-TPD-01 | HEATING | 0 | 32 | 23 | 49 | 58 | 0.39 | 0.8 | 83 | 91 | 0.01 | [5 empty] | 2505472
New | HRVs | Healthy Climate | Lennox International | HRV5-200-TPD-01 | HEATING | 0 | 32 | 30 | 64 | 66 | 0.45 | 0.9 | 82 | 89 | 0.00 | [5 empty] | 2505472
| HRVs | Healthy Climate | Lennox International | HRV5-200-TPD-01 | HEATING | 0 | 32 | 45 | 95 | 86 | 0.52 | 1.1 | 79 | 85 | 0.00 | [5 empty] | 2505472
| HRVs | Healthy Climate | Lennox International | HRV5-200-TPD-01 | HEATING | -25 | -13 | 33 | 70 | 117 |  |  | 69 | 74 | 0.06 |  |  | 37.5 | 43.8 | 105 | 2505472
| HRVs | Healthy Climate | Lennox International | HRV5-200-TPD-03 | HEATING | 0 | 32 | 23 | 49 | 58 | 0.39 | 0.8 | 83 | 91 | 0.01 | [5 empty] | 2505467
New | HRVs | Healthy Climate | Lennox International | HRV5-200-TPD-03 | HEATING | 0 | 32 | 30 | 64 | 66 | 0.45 | 0.9 | 82 | 89 | 0.00 | [5 empty] | 2505467
| HRVs | Healthy Climate | Lennox International | HRV5-200-TPD-03 | HEATING | 0 | 32 | 45 | 95 | 86 | 0.52 | 1.1 | 79 | 85 | 0.00 | [5 empty] | 2505467
| HRVs | Healthy Climate | Lennox International | HRV5-200-TPD-03 | HEATING | -25 | -13 | 33 | 70 | 117 |  |  | 69 | 74 | 0.06 |  |  | 37.5 | 43.8 | 105 | 2505467
| HRVs | Healthy Climate | Lennox International | HRV5270TPDECM | HEATING | 0 | 32 | 30 | 64 | 22 |  |  | 75 | 77 | 0.09 | [5 empty] | 2505097
| HRVs | Healthy Climate | Lennox International | HRV5270TPDECM | HEATING | -25 | -13 | 34 | 72 | 35 |  |  | 70 | 71 | 0.09 |  |  | 9.0 | 10.8 | 100.9 | 2505097
| HRVs | Healthy Climate | Lennox International | HRV6-150 | HEATING | -25 | -13 | 32 | 68 | 92 |  |  | 70 | 73 | 0.05 |  |  | 5.2 | 8.1 | 95.6 | 2505268
| HRVs | Healthy Climate | Lennox International | HRV6-150 | HEATING | 0 | 32 | 30 | 64 | 72 |  |  | 75 | 82 | 0.00 | [5 empty] | 2505268
New | HRVs | Healthy Climate | Lennox International | HRV6-150-01 | HEATING | 0 | 32 | 30 | 64 | 72 |  |  | 75 | 82 | 0.00 | [5 empty] | 2505469
| HRVs | Healthy Climate | Lennox International | HRV6-150-01 | HEATING | -25 | -13 | 32 | 68 | 92 |  |  | 70 | 73 | 0.05 |  |  | 5.2 | 8.1 | 95.6 | 2505469
| HRVs | Healthy Climate | Lennox International | HRV6-HEX095-TPD | HEATING | -25 | -13 | 31 | 66 | 46 |  |  | 65 | 68 | 0.03 |  |  | 10.7 | 14.3 | 101.6 | 2505104
| HRVs | Healthy Climate | Lennox International | HRV6-HEX095-TPD | HEATING | 0 | 32 | 30 | 64 | 65 |  |  | 75 | 79 | 0.03 | [5 empty] | 2505104
| HRVs | Healthy Climate | Lennox International | HRV7-HEX095-TPD | HEATING | -25 | -13 | 31 | 66 | 46 |  |  | 65 | 68 | 0.03 |  |  | 10.7 | 14.3 | 101.6 | 2505317
| HRVs | Healthy Climate | Lennox International | HRV7-HEX095-TPD | HEATING | 0 | 32 | 30 | 64 | 65 |  |  | 75 | 79 | 0.03 | [5 empty] | 2505317
| HRVs | Healthy Climate | Lennox International | HRV7-HEX095-TPD-01 | HEATING | -25 | -13 | 31 | 66 | 46 |  |  | 65 | 68 | 0.03 |  |  | 10.7 | 14.3 | 101.6 | 2505316
| HRVs | Healthy Climate | Lennox International | HRV7-HEX095-TPD-01 | HEATING | 0 | 32 | 30 | 64 | 65 |  |  | 75 | 79 | 0.03 | [5 empty] | 2505316
| HRVs | Healthy Climate | Lennox International | HRV7-HEX095-TPD-03 | HEATING | -25 | -13 | 31 | 66 | 46 |  |  | 65 | 68 | 0.03 |  |  | 10.7 | 14.3 | 101.6 | 2505468
New | HRVs | Healthy Climate | Lennox International | HRV7-HEX095-TPD-03 | HEATING | 0 | 32 | 30 | 64 | 65 |  |  | 75 | 79 | 0.03 | [5 empty] | 2505468
| HRVs | Carrier | Carrier Corporation | HRVXXLHB1230 | HEATING | 0 | 32 | 76 | 161 | 133 | 0.57 | 1.2 | 67 | 72 | 0.00 | [5 empty] | 2505274
| HRVs | Carrier | Carrier Corporation | HRVXXLHB1230 | HEATING | -25 | -13 | 38 | 81 | 51 | 0.74 | 1.5 | 67 | 69 | 0.00 |  |  | 20.0 | 20.0 | 101 | 2505274
| HRVs | Carrier | Carrier Corporation | HRVXXLHB1230 | HEATING | 0 | 32 | 31 | 66 | 25 | 1.24 | 2.6 | 78 | 80 | 0.00 | [5 empty] | 2505274
| HRVs | Carrier | Carrier Corporation | HRVXXLHB1230 | HEATING | 0 | 32 | 38 | 81 | 34 | 1.11 | 2.3 | 75 | 77 | 0.00 | [5 empty] | 2505274
| HRVs | Carrier | Carrier Corporation | HRVXXSHA1130 | HEATING | 0 | 32 | 52 | 110 | 69 | 0.75 | 1.5 | 58 | 62 | 0.00 | [5 empty] | 2505242
| HRVs | Carrier | Carrier Corporation | HRVXXSHA1130 | HEATING | 0 | 32 | 30 | 64 | 26 | 1.15 | 2.4 | 68 | 71 | 0.00 | [5 empty] | 2505242
| HRVs | Carrier | Carrier Corporation | HRVXXSHA1130 | HEATING | -25 | -13 | 30 | 64 | 33 | 0.90 | 1.9 | 60 | 62 | 0.00 |  |  | 16.0 | 15.0 | 99 | 2505242
| HRVs | Carrier | Carrier Corporation | HRVXXSHA1160 | HEATING | 0 | 32 | 62 | 131 | 94 | 0.65 | 1.3 | 55 | 61 | 0.00 | [5 empty] | 2505183
| HRVs | Carrier | Carrier Corporation | HRVXXSHA1160 | HEATING | 0 | 32 | 30 | 64 | 26 | 1.15 | 2.4 | 68 | 71 | 0.00 | [5 empty] | 2505183
| HRVs | Carrier | Carrier Corporation | HRVXXSHA1160 | HEATING | -25 | -13 | 32 | 68 | 34 | 0.94 | 2.0 | 60 | 62 | 0.00 |  |  | 12.0 | 16.0 | 104 | 2505183
| HRVs | Carrier | Carrier Corporation | HRVXXSHC1160 | HEATING | 0 | 32 | 17 | 36 | 18 |  |  | 82 | 85 | 0.00 | [5 empty] | 2505478
| HRVs | Carrier | Carrier Corporation | HRVXXSHC1160 | HEATING | 0 | 32 | 22 | 47 | 22 |  |  | 79 | 82 | 0.00 | [5 empty] | 2505478
New | HRVs | Carrier | Carrier Corporation | HRVXXSHC1160 | HEATING | 0 | 32 | 30 | 64 | 28 |  |  | 77 | 80 | 0.00 | [5 empty] | 2505478
| HRVs | Carrier | Carrier Corporation | HRVXXSHC1160 | HEATING | 0 | 32 | 61 | 129 | 100 |  |  | 66 | 71 | 0.00 | [5 empty] | 2505478
| HRVs | Carrier | Carrier Corporation | HRVXXSHC1160 | HEATING | -25 | -13 | 31 | 66 | 43 |  |  | 67 | 69 | 0.00 |  |  | 19.2 | 19.4 | 101.3 | 2505478
| HRVs | Carrier | Carrier Corporation | HRVXXSVA1130 | HEATING | 0 | 32 | 52 | 110 | 69 | 0.75 | 1.5 | 58 | 62 | 0.00 | [5 empty] | 2505241
| HRVs | Carrier | Carrier Corporation | HRVXXSVA1130 | HEATING | 0 | 32 | 30 | 64 | 26 | 1.15 | 2.4 | 68 | 71 | 0.00 | [5 empty] | 2505241
| HRVs | Carrier | Carrier Corporation | HRVXXSVA1130 | HEATING | -25 | -13 | 30 | 64 | 33 | 0.90 | 1.9 | 60 | 62 | 0.00 |  |  | 16.0 | 15.0 | 99 | 2505241
| HRVs | Carrier | Carrier Corporation | HRVXXSVA1160 | HEATING | 0 | 32 | 62 | 131 | 94 | 0.65 | 1.3 | 55 | 61 | 0.00 | [5 empty] | 2505182
| HRVs | Carrier | Carrier Corporation | HRVXXSVA1160 | HEATING | 0 | 32 | 30 | 64 | 26 | 1.15 | 2.4 | 68 | 71 | 0.00 | [5 empty] | 2505182
| HRVs | Carrier | Carrier Corporation | HRVXXSVA1160 | HEATING | -25 | -13 | 32 | 68 | 34 | 0.94 | 2.0 | 60 | 62 | 0.00 |  |  | 12.0 | 16.0 | 104 | 2505182
| HRVs | Carrier | Carrier Corporation | HRVXXSVB1160 | HEATING | 0 | 32 | 30 | 64 | 28 | 1.07 | 2.2 | 77 | 80 | 0.00 | [5 empty] | 2505310
| HRVs | Carrier | Carrier Corporation | HRVXXSVB1160 | HEATING | 0 | 32 | 61 | 129 | 100 | 0.61 | 1.2 | 66 | 71 | 0.00 | [5 empty] | 2505310
| HRVs | Carrier | Carrier Corporation | HRVXXSVB1160 | HEATING | -25 | -13 | 31 | 66 | 43 | 0.72 | 1.5 | 67 | 69 | 0.00 |  |  | 19.2 | 19.4 | 101.3 | 2505310
| HRVs | Carrier | Carrier Corporation | HRVXXSVC1160 | HEATING | 0 | 32 | 17 | 36 | 18 |  |  | 82 | 85 | 0.00 | [5 empty] | 2505477
| HRVs | Carrier | Carrier Corporation | HRVXXSVC1160 | HEATING | 0 | 32 | 22 | 47 | 22 |  |  | 79 | 82 | 0.00 | [5 empty] | 2505477
New | HRVs | Carrier | Carrier Corporation | HRVXXSVC1160 | HEATING | 0 | 32 | 30 | 64 | 28 |  |  | 77 | 80 | 0.00 | [5 empty] | 2505477
| HRVs | Carrier | Carrier Corporation | HRVXXSVC1160 | HEATING | 0 | 32 | 61 | 129 | 100 |  |  | 66 | 71 | 0.00 | [5 empty] | 2505477
| HRVs | Carrier | Carrier Corporation | HRVXXSVC1160 | HEATING | -25 | -13 | 31 | 66 | 43 |  |  | 67 | 69 | 0.00 |  |  | 19.2 | 19.4 | 101.3 | 2505477
| HRVs | Auroris | Auroris Inc. | HSC-100 | HEATING | 0 | 32 | 35 | 74 | 46 | 0.76 | 1.6 | 75 | 79 | 0.00 | [5 empty] | 2505376
| HRVs | Auroris | Auroris Inc. | HSC-100 | HEATING | 0 | 32 | 40 | 85 | 62 | 0.64 | 1.3 | 72 | 77 | 0.00 | [5 empty] | 2505376
| HRVs | Auroris | Auroris Inc. | HSC-100 | HEATING | 0 | 32 | 45 | 95 | 62 | 0.72 | 1.5 | 71 | 75 | 0.00 | [5 empty] | 2505376
| HRVs | Auroris | Auroris Inc. | HSC-100 | HEATING | -25 | -13 | 30 | 64 | 42 |  |  | 58 | 60 | 0.00 |  |  | 14.6 | 0.7 | 79.1 | 2505376
| HRVs | Auroris | Auroris Inc. | HSC-100 | HEATING | 0 | 32 | 30 | 64 | 41 | 0.73 | 1.5 | 77 | 82 | 0.00 | [5 empty] | 2505376
| HRVs | Auroris | Auroris Inc. | HSH-160ES | HEATING | 0 | 32 | 42 | 89 | 77 | 0.54 | 1.1 | 82 | 89 | 0.01 | [5 empty] | 2505377
| HRVs | Auroris | Auroris Inc. | HSH-160ES | HEATING | 0 | 32 | 55 | 117 | 92 | 0.59 | 1.2 | 80 | 86 | 0.01 | [5 empty] | 2505377
| HRVs | Auroris | Auroris Inc. | HSH-160ES | HEATING | -25 | -13 | 30 | 64 | 63 |  |  | 65 | 67 | 0.01 |  |  | 11.7 | 5.6 | 84 | 2505377
| HRVs | Auroris | Auroris Inc. | HSH-160ES | HEATING | 0 | 32 | 30 | 64 | 63 | 0.47 | 1.0 | 82 | 89 | 0.01 | [5 empty] | 2505377
| ERVs | EXINDA | Guangdong Exinda Technology Co. Ltd. | ICMBCNF1AYE | HEATING | 0 | 32 | 31 | 66 | 31 | 1.00 | 2.1 | 77 | 80 | 0.62 | [5 empty] | 2005353
| ERVs | EXINDA | Guangdong Exinda Technology Co. Ltd. | ICMBCNF1AYE | HEATING | 0 | 32 | 43 | 91 | 46 | 0.93 | 1.9 | 73 | 77 | 0.57 | [5 empty] | 2005353
| ERVs | EXINDA | Guangdong Exinda Technology Co. Ltd. | ICMBCNF1AYE | COOLING | 35 | 95 | 25 | 53 | 28 | 0.89 | 1.8 |  |  | 0.59 | 63 | 65 |  |  |  | 2005353
| ERVs | EXINDA | Guangdong Exinda Technology Co. Ltd. | ICMBCOFF1AYE | HEATING | 0 | 32 | 30 | 64 | 30 | 1.00 | 2.1 | 74 | 77 | 0.57 | [5 empty] | 2005359
| ERVs | EXINDA | Guangdong Exinda Technology Co. Ltd. | ICMBCOFF1AYE | HEATING | 0 | 32 | 65 | 138 | 92 | 0.70 | 1.5 | 61 | 66 | 0.44 | [5 empty] | 2005359
| ERVs | EXINDA | Guangdong Exinda Technology Co. Ltd. | ICMBCOFF1AYE | COOLING | 35 | 95 | 26 | 55 | 29 | 0.89 | 1.8 |  |  | 0.59 | 62 | 64 |  |  |  | 2005359
| ERVs | EXINDA | Guangdong Exinda Technology Co. Ltd. | ICMBCOFF1AYS | HEATING | 0 | 32 | 20 | 42 | 27 | 0.74 | 1.5 | 86 | 90 | 0.81 | [5 empty] | 2005500
| ERVs | EXINDA | Guangdong Exinda Technology Co. Ltd. | ICMBCOFF1AYS | HEATING | 0 | 32 | 43 | 91 | 82 | 0.52 | 1.1 | 73 | 80 | 0.65 | [5 empty] | 2005500
| ERVs | EXINDA | Guangdong Exinda Technology Co. Ltd. | ICMBCOFF1AYS | HEATING | -25 | -13 | 19 | 40 | 41 |  |  | 67 | 70 | 0.70 |  |  | 18.3 | 22.9 | 114 | 2005500
| ERVs | EXINDA | Guangdong Exinda Technology Co. Ltd. | ICMBCOFF1AYS | COOLING | 35 | 95 | 20 | 42 | 26 |  |  |  |  | 0.63 | 67 | 69 |  |  |  | 2005500
| ERVs | ALDES | ALDES Canada | InspirAIR TOP 450 PREMIUM ERV NA | HEATING | 0 | 32 | 31 | 66 | 18 | 1.72 | 3.6 | 80 | 81 | 0.73 | [5 empty] | 2005116
| ERVs | ALDES | ALDES Canada | InspirAIR TOP 450 PREMIUM ERV NA | HEATING | 0 | 32 | 60 | 127 | 38 | 1.57 | 3.3 | 77 | 79 | 0.66 | [5 empty] | 2005116
| ERVs | ALDES | ALDES Canada | InspirAIR TOP 450 PREMIUM ERV NA | HEATING | 0 | 32 | 82 | 174 | 82 | 1.00 | 2.1 | 73 | 76 | 0.62 | [5 empty] | 2005116
| ERVs | ALDES | ALDES Canada | InspirAIR TOP 450 PREMIUM ERV NA | COOLING | 35 | 95 | 31 | 66 | 18 | 1.72 | 3.6 |  |  | 0.89 | 84 | 73 |  |  |  | 2005116
| ERVs | ALDES | ALDES Canada | InspirAIR TOP 450 PREMIUM ERV NA | COOLING | 35 | 95 | 59 | 125 | 42 | 1.40 | 2.9 |  |  | 0.81 | 77 | 79 |  |  |  | 2005116
| ERVs | ALDES | ALDES Canada | InspirAIR TOP 450 PREMIUM ERV NA | COOLING | 35 | 95 | 82 | 174 | 92 | 0.89 | 1.8 |  |  | 0.71 | 71 | 73 |  |  |  | 2005116
| ERVs | Innovair | Innovair Solutions Inc. | ISALE115 | HEATING | 0 | 32 | 25 | 53 | 33 |  |  | 60 | 64 | 0.52 | [5 empty] | 2005093
| ERVs | Innovair | Innovair Solutions Inc. | ISALE115 | HEATING | 0 | 32 | 30 | 64 | 38 |  |  | 64 | 68 | 0.49 | [5 empty] | 2005093
| ERVs | Innovair | Innovair Solutions Inc. | ISALE115 | HEATING | 0 | 32 | 40 | 85 | 50 |  |  | 62 | 66 | 0.44 | [5 empty] | 2005093
| ERVs | Innovair | Innovair Solutions Inc. | ISALE115 | COOLING | 35 | 95 | 24 | 51 | 34 |  |  |  |  | 0.55 | 52 | 55 |  |  |  | 2005093
| ERVs | Innovair | Innovair Solutions Inc. | ISALE150 | HEATING | 0 | 32 | 25 | 53 | 54 |  |  | 60 | 67 | 0.51 | [5 empty] | 2005094
| ERVs | Innovair | Innovair Solutions Inc. | ISALE150 | HEATING | 0 | 32 | 30 | 64 | 62 |  |  | 63 | 69 | 0.49 | [5 empty] | 2005094
| ERVs | Innovair | Innovair Solutions Inc. | ISALE150 | HEATING | 0 | 32 | 49 | 104 | 96 |  |  | 59 | 64 | 0.40 | [5 empty] | 2005094
| ERVs | Innovair | Innovair Solutions Inc. | ISALE150 | COOLING | 35 | 95 | 25 | 53 | 57 |  |  |  |  | 0.53 | 49 | 53 |  |  |  | 2005094
| ERVs | Innovair | Innovair Solutions Inc. | ISAME115R | HEATING | 0 | 32 | 22 | 47 | 34 |  |  | 70 | 75 | 0.61 | [5 empty] | 2005092
| ERVs | Innovair | Innovair Solutions Inc. | ISAME115R | HEATING | 0 | 32 | 30 | 64 | 40 |  |  | 67 | 71 | 0.54 | [5 empty] | 2005092
| ERVs | Innovair | Innovair Solutions Inc. | ISAME115R | HEATING | 0 | 32 | 40 | 85 | 54 |  |  | 63 | 68 | 0.49 | [5 empty] | 2005092
| ERVs | Innovair | Innovair Solutions Inc. | ISAME115R | HEATING | -25 | -13 | 24 | 51 | 41 |  |  | 60 | 63 | 0.50 |  |  | 15.7 | 20.1 | 105.1 | 2005092
| ERVs | Innovair | Innovair Solutions Inc. | ISAME115R | COOLING | 35 | 95 | 22 | 47 | 34 |  |  |  |  | 0.51 | 53 | 56 |  |  |  | 2005092
| ERVs | Innovair | Innovair Solutions Inc. | ISAME230R | HEATING | 0 | 32 | 40 | 85 | 90 |  |  | 66 | 73 | 0.56 | [5 empty] | 2005095
| ERVs | Innovair | Innovair Solutions Inc. | ISAME230R | HEATING | -25 | -13 | 26 | 55 | 81 |  |  | 58 | 62 | 0.56 |  |  | 17.3 | 19.6 | 97 | 2005095
| ERVs | Innovair | Innovair Solutions Inc. | ISAME230R | COOLING | 35 | 95 | 22 | 47 | 62 |  |  |  |  | 0.63 | 56 | 62 |  |  |  | 2005095
| ERVs | Innovair | Innovair Solutions Inc. | ISAME230R | HEATING | 0 | 32 | 22 | 47 | 62 |  |  | 70 | 79 | 0.67 | [5 empty] | 2005095
| ERVs | Innovair | Innovair Solutions Inc. | ISAME230R | HEATING | 0 | 32 | 30 | 64 | 76 |  |  | 68 | 76 | 0.61 | [5 empty] | 2005095
| ERVs | Innovair | Innovair Solutions Inc. | ISKHE130R | HEATING | 0 | 32 | 23 | 49 | 66 |  |  | 78 | 87 | 0.86 | [5 empty] | 2005439
| ERVs | Innovair | Innovair Solutions Inc. | ISKHE130R | HEATING | 0 | 32 | 40 | 85 | 92 |  |  | 73 | 80 | 0.77 | [5 empty] | 2005439
| ERVs | Innovair | Innovair Solutions Inc. | ISKHE130R | HEATING | -25 | -13 | 27 | 57 | 82 |  |  | 60 | 64 | 0.72 |  |  | 26.2 | 24.7 | 86.4 | 2005439
| ERVs | Innovair | Innovair Solutions Inc. | ISKHE130R | COOLING | 35 | 95 | 30 | 64 | 76 |  |  |  |  | 0.77 | 68 | 74 |  |  |  | 2005439
| ERVs | Innovair | Innovair Solutions Inc. | ISKHE130R | HEATING | 0 | 32 | 30 | 64 | 76 | 0.39 | 0.8 | 75 | 84 | 0.81 | [5 empty] | 2005439
| HRVs | Innovair | Innovair Solutions Inc. | ISKHH150R | HEATING | 0 | 32 | 45 | 95 | 98 |  |  | 81 | 88 | 0.00 | [5 empty] | 2505457
| HRVs | Innovair | Innovair Solutions Inc. | ISKHH150R | HEATING | 0 | 32 | 63 | 133 | 134 |  |  | 79 | 86 | 0.00 | [5 empty] | 2505457
| HRVs | Innovair | Innovair Solutions Inc. | ISKHH150R | HEATING | -25 | -13 | 33 | 70 | 93 |  |  | 62 | 66 | 0.05 |  |  | 19.5 | 45.3 | 133 | 2505457
New | HRVs | Innovair | Innovair Solutions Inc. | ISKHH150R | HEATING | 0 | 32 | 30 | 64 | 70 | 0.42 | 0.9 | 84 | 93 | 0.01 | [5 empty] | 2505457
| ERVs | EXINDA | Guangdong Exinda Technology Co. Ltd. | IWMBCOFF1AYE | HEATING | 0 | 32 | 73 | 155 | 125 | 0.58 | 1.2 | 62 | 67 | 0.45 | [5 empty] | 2005356
| ERVs | EXINDA | Guangdong Exinda Technology Co. Ltd. | IWMBCOFF1AYE | COOLING | 35 | 95 | 26 | 55 | 28 | 0.92 | 1.9 |  |  | 0.60 | 63 | 65 |  |  |  | 2005356
| ERVs | EXINDA | Guangdong Exinda Technology Co. Ltd. | IWMBCOFF1AYE | HEATING | 0 | 32 | 27 | 57 | 30 | 0.90 | 1.9 | 77 | 81 | 0.63 | [5 empty] | 2005356
| ERVs | EXINDA | Guangdong Exinda Technology Co. Ltd. | IWMBCOOF1AYE | HEATING | 0 | 32 | 31 | 66 | 36 | 0.86 | 1.8 | 72 | 76 | 0.66 | [5 empty] | 2005360
| ERVs | EXINDA | Guangdong Exinda Technology Co. Ltd. | IWMBCOOF1AYE | HEATING | 0 | 32 | 48 | 102 | 74 | 0.64 | 1.3 | 67 | 72 | 0.53 | [5 empty] | 2005360
| ERVs | EXINDA | Guangdong Exinda Technology Co. Ltd. | IWMBCOOF1AYE | COOLING | 35 | 95 | 27 | 57 | 33 | 0.81 | 1.7 |  |  | 0.52 | 57 | 59 |  |  |  | 2005360
| ERVs | Mitsubishi Electric | Mitsubishi Electric Sales Canada Inc. | LGH-F110MXL-E | HEATING | 0 | 32 | 24 | 51 | 19 | 1.26 | 2.6 | 78 | 81 | 0.75 | [5 empty] | 2005512
| ERVs | Mitsubishi Electric | Mitsubishi Electric Sales Canada Inc. | LGH-F110MXL-E | HEATING | 0 | 32 | 35 | 74 | 24 | 1.45 | 3.0 | 72 | 74 | 0.58 | [5 empty] | 2005512
| ERVs | Mitsubishi Electric | Mitsubishi Electric Sales Canada Inc. | LGH-F110MXL-E | HEATING | 0 | 32 | 48 | 102 | 34 | 1.41 | 3.0 | 68 | 70 | 0.54 | [5 empty] | 2005512
| ERVs | Mitsubishi Electric | Mitsubishi Electric Sales Canada Inc. | LGH-F110MXL-E | HEATING | -25 | -13 | 34 | 72 | 22 |  |  | 56 | 57 | 0.42 |  |  | 23.6 | 0.0 | 74.3 | 2005512
| ERVs | Mitsubishi Electric | Mitsubishi Electric Sales Canada Inc. | LGH-F110MXL-E | HEATING | -25 | -13 | 23 | 49 | 16 |  |  | 62 | 63 | 0.55 |  |  | 27.6 | 6.6 | 76.2 | 2005512
| ERVs | Mitsubishi Electric | Mitsubishi Electric Sales Canada Inc. | LGH-F110MXL-E | COOLING | 35 | 95 | 24 | 51 | 20 |  |  |  |  | 0.71 | 70 | 72 |  |  |  | 2005512
| ERVs | Mitsubishi Electric | Mitsubishi Electric Sales Canada Inc. | LGH-F110MXR-E | HEATING | 0 | 32 | 24 | 51 | 19 | 1.26 | 2.6 | 78 | 81 | 0.75 | [5 empty] | 2005511
| ERVs | Mitsubishi Electric | Mitsubishi Electric Sales Canada Inc. | LGH-F110MXR-E | HEATING | 0 | 32 | 35 | 74 | 24 | 1.45 | 3.0 | 72 | 74 | 0.58 | [5 empty] | 2005511
| ERVs | Mitsubishi Electric | Mitsubishi Electric Sales Canada Inc. | LGH-F110MXR-E | HEATING | 0 | 32 | 48 | 102 | 34 | 1.41 | 3.0 | 68 | 70 | 0.54 | [5 empty] | 2005511
| ERVs | Mitsubishi Electric | Mitsubishi Electric Sales Canada Inc. | LGH-F110MXR-E | HEATING | -25 | -13 | 34 | 72 | 22 |  |  | 56 | 57 | 0.42 |  |  | 23.6 | 0.0 | 74.3 | 2005511
| ERVs | Mitsubishi Electric | Mitsubishi Electric Sales Canada Inc. | LGH-F110MXR-E | HEATING | -25 | -13 | 23 | 49 | 16 |  |  | 62 | 63 | 0.55 |  |  | 27.6 | 6.6 | 76.2 | 2005511
| ERVs | Mitsubishi Electric | Mitsubishi Electric Sales Canada Inc. | LGH-F110MXR-E | COOLING | 35 | 95 | 24 | 51 | 20 |  |  |  |  | 0.71 | 70 | 72 |  |  |  | 2005511
| ERVs | Lifebreath | Airia Brands Inc. | MAX-XTR | HEATING | 0 | 32 | 23 | 49 | 28 | 0.82 | 1.7 | 84 | 88 | 0.76 | [5 empty] | 2005479
| ERVs | Lifebreath | Airia Brands Inc. | MAX-XTR | HEATING | 0 | 32 | 30 | 64 | 35 | 0.85 | 1.8 | 84 | 88 | 0.72 | [5 empty] | 2005479
| ERVs | Lifebreath | Airia Brands Inc. | MAX-XTR | HEATING | 0 | 32 | 40 | 85 | 46 | 0.86 | 1.8 | 81 | 85 | 0.64 | [5 empty] | 2005479
| ERVs | Lifebreath | Airia Brands Inc. | MAX-XTR | HEATING | 0 | 32 | 50 | 106 | 54 | 0.92 | 1.9 | 80 | 83 | 0.55 | [5 empty] | 2005479
| ERVs | Lifebreath | Airia Brands Inc. | MAX-XTR | HEATING | -25 | -13 | 32 | 68 | 32 |  |  | 64 | 66 | 0.73 |  |  | 21.4 | 10.7 | 80.1 | 2005479
| ERVs | Lifebreath | Airia Brands Inc. | MAX-XTR | COOLING | 35 | 95 | 30 | 64 | 35 |  |  |  |  | 0.62 | 65 | 68 |  |  |  | 2005479
| ERVs | Lifebreath | Airia Brands Inc. | MAX-XTR PLUS | HEATING | 0 | 32 | 23 | 49 | 28 | 0.82 | 1.7 | 84 | 88 | 0.76 | [5 empty] | 2005480
| ERVs | Lifebreath | Airia Brands Inc. | MAX-XTR PLUS | HEATING | 0 | 32 | 30 | 64 | 35 | 0.85 | 1.8 | 84 | 88 | 0.72 | [5 empty] | 2005480
| ERVs | Lifebreath | Airia Brands Inc. | MAX-XTR PLUS | HEATING | 0 | 32 | 40 | 85 | 46 | 0.86 | 1.8 | 81 | 85 | 0.64 | [5 empty] | 2005480
| ERVs | Lifebreath | Airia Brands Inc. | MAX-XTR PLUS | HEATING | 0 | 32 | 50 | 106 | 54 | 0.92 | 1.9 | 80 | 83 | 0.55 | [5 empty] | 2005480
| ERVs | Lifebreath | Airia Brands Inc. | MAX-XTR PLUS | HEATING | -25 | -13 | 32 | 68 | 32 |  |  | 64 | 66 | 0.73 |  |  | 21.4 | 10.7 | 80.1 | 2005480
| ERVs | Lifebreath | Airia Brands Inc. | MAX-XTR PLUS | COOLING | 35 | 95 | 30 | 64 | 35 |  |  |  |  | 0.62 | 65 | 68 |  |  |  | 2005480
| ERVs | MAX AIR | Airmax Technologies Inc. | MAXAIR ERV H1 | HEATING | 0 | 32 | 43 | 91 | 46 | 0.93 | 1.9 | 73 | 77 | 0.57 | [5 empty] | 2005384
| ERVs | MAX AIR | Airmax Technologies Inc. | MAXAIR ERV H1 | COOLING | 35 | 95 | 25 | 53 | 28 | 0.89 | 1.8 |  |  | 0.59 | 63 | 65 |  |  |  | 2005384
| ERVs | MAX AIR | Airmax Technologies Inc. | MAXAIR ERV H1 | HEATING | 0 | 32 | 31 | 66 | 31 | 1.00 | 2.1 | 77 | 80 | 0.62 | [5 empty] | 2005384
| ERVs | MAX AIR | Airmax Technologies Inc. | MAXAIR ERV H2 | HEATING | 0 | 32 | 43 | 91 | 82 | 0.52 | 1.1 | 73 | 80 | 0.65 | [5 empty] | 2005519
| ERVs | MAX AIR | Airmax Technologies Inc. | MAXAIR ERV H2 | HEATING | -25 | -13 | 19 | 40 | 41 |  |  | 67 | 70 | 0.70 |  |  | 18.3 | 22.9 | 114 | 2005519
| ERVs | MAX AIR | Airmax Technologies Inc. | MAXAIR ERV H2 | COOLING | 35 | 95 | 20 | 42 | 26 |  |  |  |  | 0.63 | 67 | 69 |  |  |  | 2005519
| ERVs | MAX AIR | Airmax Technologies Inc. | MAXAIR ERV H2 | HEATING | 0 | 32 | 20 | 42 | 27 | 0.74 | 1.5 | 86 | 90 | 0.81 | [5 empty] | 2005519
| ERVs | MAX AIR | Airmax Technologies Inc. | MAXAIR ERV V1 | HEATING | 0 | 32 | 31 | 66 | 36 | 0.86 | 1.8 | 72 | 76 | 0.66 | [5 empty] | 2005389
| ERVs | MAX AIR | Airmax Technologies Inc. | MAXAIR ERV V1 | HEATING | 0 | 32 | 48 | 102 | 74 | 0.64 | 1.3 | 67 | 72 | 0.53 | [5 empty] | 2005389
| ERVs | MAX AIR | Airmax Technologies Inc. | MAXAIR ERV V1 | COOLING | 35 | 95 | 27 | 57 | 33 | 0.81 | 1.7 |  |  | 0.52 | 57 | 59 |  |  |  | 2005389
| ERVs | MAX AIR | Airmax Technologies Inc. | MAXAIR ERV V2 | HEATING | 0 | 32 | 27 | 57 | 30 | 0.90 | 1.9 | 77 | 81 | 0.63 | [5 empty] | 2005390
| ERVs | MAX AIR | Airmax Technologies Inc. | MAXAIR ERV V2 | HEATING | 0 | 32 | 73 | 155 | 125 | 0.58 | 1.2 | 62 | 67 | 0.45 | [5 empty] | 2005390
| ERVs | MAX AIR | Airmax Technologies Inc. | MAXAIR ERV V2 | COOLING | 35 | 95 | 26 | 55 | 28 | 0.92 | 1.9 |  |  | 0.60 | 63 | 65 |  |  |  | 2005390
| ERVs | Lifebreath | Airia Brands Inc. | METRO 120 ERV | HEATING | 0 | 32 | 23 | 49 | 60 |  |  | 69 | 78 | 0.55 | [5 empty] | 2004838
| ERVs | Lifebreath | Airia Brands Inc. | METRO 120 ERV | COOLING | 35 | 95 | 23 | 49 | 60 |  |  |  |  | 0.44 | 45 | 50 |  |  |  | 2004838
| ERVs | Lifebreath | Airia Brands Inc. | METRO 120 ERV ECM | HEATING | 0 | 32 | 23 | 49 | 22 |  |  | 72 | 75 | 0.64 | [5 empty] | 2004837
| ERVs | Lifebreath | Airia Brands Inc. | METRO 120 ERV ECM | COOLING | 35 | 95 | 23 | 49 | 22 |  |  |  |  | 0.45 | 51 | 53 |  |  |  | 2004837
| HRVs | Lifebreath | Airia Brands Inc. | METRO-120D | HEATING | -25 | -13 | 31 | 66 | 91 |  |  | 61 | 65 | 0.04 |  |  | 10.1 | 17.7 | 96.8 | 2505110
| HRVs | Lifebreath | Airia Brands Inc. | METRO-120D | HEATING | 0 | 32 | 30 | 64 | 66 |  |  | 68 | 75 | 0.00 | [5 empty] | 2505110
| ERVs | Lifebreath | Airia Brands Inc. | METRO-120ERV-M | HEATING | 0 | 32 | 23 | 49 | 60 |  |  | 69 | 78 | 0.55 | [5 empty] | 2005202
| ERVs | Lifebreath | Airia Brands Inc. | METRO-120ERV-M | COOLING | 35 | 95 | 23 | 49 | 60 |  |  |  |  | 0.44 | 45 | 50 |  |  |  | 2005202
| ERVs | Lifebreath | Airia Brands Inc. | METRO-120ERVD-ECM-M | HEATING | -25 | -13 | 26 | 55 | 38 |  |  | 56 | 58 | 0.54 |  |  | 22.0 | 27.3 | 98.7 | 2005203
| ERVs | Lifebreath | Airia Brands Inc. | METRO-120ERVD-ECM-M | COOLING | 35 | 95 | 23 | 49 | 24 |  |  |  |  | 0.43 | 50 | 52 |  |  |  | 2005203
| ERVs | Lifebreath | Airia Brands Inc. | METRO-120ERVD-ECM-M | HEATING | 0 | 32 | 23 | 49 | 21 |  |  | 74 | 77 | 0.66 | [5 empty] | 2005203
| ERVs | Lifebreath | Airia Brands Inc. | METRO-120ERVD-M | HEATING | 0 | 32 | 23 | 49 | 63 |  |  | 72 | 81 | 0.65 | [5 empty] | 2005204
| ERVs | Lifebreath | Airia Brands Inc. | METRO-120ERVD-M | HEATING | 0 | 32 | 45 | 95 | 101 |  |  | 66 | 73 | 0.50 | [5 empty] | 2005204
| ERVs | Lifebreath | Airia Brands Inc. | METRO-120ERVD-M | HEATING | -25 | -13 | 27 | 57 | 89 |  |  | 57 | 62 | 0.47 |  |  | 21.5 | 18.6 | 90.4 | 2005204
| ERVs | Lifebreath | Airia Brands Inc. | METRO-120ERVD-M | COOLING | 35 | 95 | 23 | 49 | 60 |  |  |  |  | 0.40 | 44 | 49 |  |  |  | 2005204
| ERVs | Lifebreath | Airia Brands Inc. | METRO-120ERVD-M | COOLING | 35 | 95 | 30 | 64 | 66 |  |  |  |  | 0.35 | 41 | 45 |  |  |  | 2005204
| ERVs | Lifebreath | Airia Brands Inc. | METRO-120ERVD-M | HEATING | 0 | 32 | 30 | 64 | 68 |  |  | 71 | 78 | 0.60 | [5 empty] | 2005204
| ERVs | Lifebreath | Airia Brands Inc. | METRO-XTR | HEATING | 0 | 32 | 23 | 49 | 54 |  |  | 70 | 78 | 0.63 | [5 empty] | 2005240
| ERVs | Lifebreath | Airia Brands Inc. | METRO-XTR | HEATING | -25 | -13 | 33 | 70 | 66 |  |  | 63 | 66 | 0.50 |  |  | 14.4 | 17.6 | 94.2 | 2005240
| ERVs | Lifebreath | Airia Brands Inc. | METRO-XTR | COOLING | 35 | 95 | 30 | 64 | 66 |  |  |  |  | 0.54 | 53 | 57 |  |  |  | 2005240
| ERVs | Lifebreath | Airia Brands Inc. | METRO-XTR | HEATING | 0 | 32 | 30 | 64 | 54 |  |  | 77 | 83 | 0.60 | [5 empty] | 2005240
| HRVs | Lifebreath | Airia Brands Inc. | METRO120DECM | HEATING | -25 | -13 | 26 | 55 | 37 |  |  | 59 | 61 | 0.05 |  |  | 20.1 | 25.8 | 100.4 | 2505108
| HRVs | Lifebreath | Airia Brands Inc. | METRO120DECM | HEATING | 0 | 32 | 30 | 64 | 22 |  |  | 68 | 71 | 0.02 | [5 empty] | 2505108
| ERVs | Lifebreath | Airia Brands Inc. | METRO120ERVD | HEATING | 0 | 32 | 45 | 95 | 101 |  |  | 66 | 73 | 0.50 | [5 empty] | 2005105
| ERVs | Lifebreath | Airia Brands Inc. | METRO120ERVD | HEATING | -25 | -13 | 27 | 57 | 89 |  |  | 57 | 62 | 0.47 |  |  | 21.5 | 18.6 | 90.4 | 2005105
| ERVs | Lifebreath | Airia Brands Inc. | METRO120ERVD | COOLING | 35 | 95 | 23 | 49 | 60 |  |  |  |  | 0.40 | 44 | 49 |  |  |  | 2005105
| ERVs | Lifebreath | Airia Brands Inc. | METRO120ERVD | COOLING | 35 | 95 | 30 | 64 | 66 |  |  |  |  | 0.35 | 41 | 45 |  |  |  | 2005105
| ERVs | Lifebreath | Airia Brands Inc. | METRO120ERVD | HEATING | 0 | 32 | 30 | 64 | 68 |  |  | 71 | 78 | 0.60 | [5 empty] | 2005105
| ERVs | Lifebreath | Airia Brands Inc. | METRO120ERVD | HEATING | 0 | 32 | 23 | 49 | 63 |  |  | 72 | 81 | 0.65 | [5 empty] | 2005105
| ERVs | Lifebreath | Airia Brands Inc. | METRO120ERVDECM | COOLING | 35 | 95 | 23 | 49 | 24 |  |  |  |  | 0.43 | 50 | 52 |  |  |  | 2004901
| ERVs | Lifebreath | Airia Brands Inc. | METRO120ERVDECM | HEATING | -25 | -13 | 26 | 55 | 38 |  |  | 56 | 58 | 0.54 |  |  | 22.0 | 27.3 | 98.7 | 2004901
| ERVs | Lifebreath | Airia Brands Inc. | METRO120ERVDECM | HEATING | 0 | 32 | 23 | 49 | 21 |  |  | 74 | 77 | 0.66 | [5 empty] | 2004901
| HRVs | Lifebreath | Airia Brands Inc. | METRO120F | HEATING | 0 | 32 | 30 | 64 | 62 |  |  | 69 | 75 | 0.01 | [5 empty] | 2505111
| HRVs | Lifebreath | Airia Brands Inc. | METRO120F | HEATING | 0 | 32 | 22 | 47 | 59 |  |  | 71 | 80 | 0.03 | [5 empty] | 2505111
| HRVs | Lifebreath | Airia Brands Inc. | METRO120F | HEATING | 0 | 32 | 46 | 97 | 98 |  |  | 65 | 71 | 0.00 | [5 empty] | 2505111
| HRVs | Lifebreath | Airia Brands Inc. | METRO120FECM | HEATING | 0 | 32 | 23 | 49 | 18 |  |  | 71 | 74 | 0.00 | [5 empty] | 2505200
| HRVs | NEKTRA | Canac-Marquis Grenier | NEKTRA 150 | HEATING | 0 | 32 | 30 | 64 | 48 |  |  | 65 | 70 | 0.00 | [5 empty] | 2505100
| HRVs | NEKTRA | Canac-Marquis Grenier | NEKTRA 150 | HEATING | -25 | -13 | 33 | 70 | 69 |  |  | 60 | 63 | 0.10 |  |  | 9.6 | 11.5 | 97.3 | 2505100
| HRVs | Nu-Air | Nu-Air Ventilation Systems Inc. | NU145H | HEATING | 0 | 32 | 25 | 53 | 48 |  |  | 72 | 77 | 0.00 | [5 empty] | 2505321
| HRVs | Nu-Air | Nu-Air Ventilation Systems Inc. | NU145H | HEATING | 0 | 32 | 30 | 64 | 65 |  |  | 69 | 76 | 0.00 | [5 empty] | 2505321
| HRVs | Nu-Air | Nu-Air Ventilation Systems Inc. | NU145H | HEATING | 0 | 32 | 35 | 74 | 75 |  |  | 66 | 72 | 0.00 | [5 empty] | 2505321
| HRVs | Nu-Air | Nu-Air Ventilation Systems Inc. | NU145H | HEATING | -25 | -13 | 28 | 59 | 77 |  |  | 60 | 63 | 0.00 |  |  | 21.0 | 21.0 | 24 | 2505321
| ERVs | Ortech | Ortech Industries Inc. | ODD-ERV-120 | HEATING | 0 | 32 | 47 | 100 | 47 | 1.00 | 2.1 | 68 | 71 | 0.60 | [5 empty] | 2005358
| ERVs | Ortech | Ortech Industries Inc. | ODD-ERV-120 | HEATING | 0 | 32 | 52 | 110 | 58 | 0.89 | 1.8 | 67 | 70 | 0.58 | [5 empty] | 2005358
| ERVs | Ortech | Ortech Industries Inc. | ODD-ERV-120 | COOLING | 35 | 95 | 33 | 70 | 24 | 1.37 | 2.9 |  |  | 0.60 | 62 | 64 |  |  |  | 2005358
| ERVs | Ortech | Ortech Industries Inc. | ODD-ERV-120 | HEATING | 0 | 32 | 33 | 70 | 24 | 1.37 | 2.9 | 73 | 75 | 0.65 | [5 empty] | 2005358
| ERVs | Ortech | Ortech Industries Inc. | ODD-ERV-150 | HEATING | 0 | 32 | 32 | 68 | 27 |  |  | 71 | 74 | 0.60 | [5 empty] | 2005032
| ERVs | Ortech | Ortech Industries Inc. | ODD-ERV-150 | HEATING | 0 | 32 | 47 | 100 | 56 |  |  | 66 | 70 | 0.55 | [5 empty] | 2005032
| ERVs | Ortech | Ortech Industries Inc. | ODD-ERV-150 | HEATING | 0 | 32 | 70 | 148 | 157 |  |  | 61 | 68 | 0.49 | [5 empty] | 2005032
| ERVs | Ortech | Ortech Industries Inc. | ODD-ERV-150 | COOLING | 35 | 95 | 32 | 68 | 28 |  |  |  |  | 0.62 | 62 | 64 |  |  |  | 2005032
| ERVs | Ortech | Ortech Industries Inc. | ODD-ERV-80 | HEATING | 0 | 32 | 20 | 42 | 42 |  |  | 76 | 83 | 0.67 | [5 empty] | 2005051
| ERVs | Ortech | Ortech Industries Inc. | ODD-ERV-80 | HEATING | 0 | 32 | 25 | 53 | 38 |  |  | 74 | 79 | 0.62 | [5 empty] | 2005051
| ERVs | Ortech | Ortech Industries Inc. | ODD-ERV-80 | HEATING | 0 | 32 | 30 | 64 | 34 |  |  | 72 | 76 | 0.57 | [5 empty] | 2005051
| ERVs | Ortech | Ortech Industries Inc. | ODD-ERV-80 | COOLING | 35 | 95 | 20 | 42 | 42 |  |  |  |  | 0.68 | 65 | 69 |  |  |  | 2005051
New | ERVs | Ortech | Ortech Industries Inc. | ODD-ERV100EC | HEATING | 0 | 32 | 23 | 49 | 19 |  |  | 87 | 90 | 0.88 | [5 empty] | 2005547
| ERVs | Ortech | Ortech Industries Inc. | ODD-ERV100EC | HEATING | 0 | 32 | 29 | 61 | 25 |  |  | 83 | 86 | 0.83 | [5 empty] | 2005547
| ERVs | Ortech | Ortech Industries Inc. | ODD-ERV100EC | HEATING | 0 | 32 | 38 | 81 | 39 |  |  | 79 | 82 | 0.78 | [5 empty] | 2005547
| ERVs | Ortech | Ortech Industries Inc. | ODD-ERV100EC | HEATING | 0 | 32 | 47 | 100 | 60 |  |  | 75 | 80 | 0.74 | [5 empty] | 2005547
| ERVs | Ortech | Ortech Industries Inc. | ODD-ERV100EC | HEATING | -25 | -13 | 23 | 49 | 38 |  |  | 63 | 65 | 0.61 |  |  | 19.2 | 32.7 | 114 | 2005547
| ERVs | Ortech | Ortech Industries Inc. | ODD-ERV100EC | COOLING | 35 | 95 | 23 | 49 | 20 |  |  |  |  | 0.84 | 81 | 83 |  |  |  | 2005547
| ERVs | Ouellet | Ouellet Canada Inc. | OSALE115 | HEATING | 0 | 32 | 25 | 53 | 33 |  |  | 60 | 64 | 0.52 | [5 empty] | 2005089
| ERVs | Ouellet | Ouellet Canada Inc. | OSALE115 | HEATING | 0 | 32 | 30 | 64 | 38 |  |  | 64 | 68 | 0.49 | [5 empty] | 2005089
| ERVs | Ouellet | Ouellet Canada Inc. | OSALE115 | HEATING | 0 | 32 | 40 | 85 | 50 |  |  | 62 | 66 | 0.44 | [5 empty] | 2005089
| ERVs | Ouellet | Ouellet Canada Inc. | OSALE115 | COOLING | 35 | 95 | 24 | 51 | 34 |  |  |  |  | 0.55 | 52 | 55 |  |  |  | 2005089
| ERVs | Ouellet | Ouellet Canada Inc. | OSALE150 | HEATING | 0 | 32 | 25 | 53 | 54 |  |  | 60 | 67 | 0.51 | [5 empty] | 2005090
| ERVs | Ouellet | Ouellet Canada Inc. | OSALE150 | HEATING | 0 | 32 | 30 | 64 | 62 |  |  | 63 | 69 | 0.49 | [5 empty] | 2005090
| ERVs | Ouellet | Ouellet Canada Inc. | OSALE150 | HEATING | 0 | 32 | 49 | 104 | 96 |  |  | 59 | 64 | 0.40 | [5 empty] | 2005090
| ERVs | Ouellet | Ouellet Canada Inc. | OSALE150 | COOLING | 35 | 95 | 25 | 53 | 57 |  |  |  |  | 0.53 | 49 | 53 |  |  |  | 2005090
| ERVs | Ouellet | Ouellet Canada Inc. | OSAME115R | HEATING | 0 | 32 | 22 | 47 | 34 |  |  | 70 | 75 | 0.61 | [5 empty] | 2005088
| ERVs | Ouellet | Ouellet Canada Inc. | OSAME115R | HEATING | 0 | 32 | 30 | 64 | 40 |  |  | 67 | 71 | 0.54 | [5 empty] | 2005088
| ERVs | Ouellet | Ouellet Canada Inc. | OSAME115R | HEATING | 0 | 32 | 40 | 85 | 54 |  |  | 63 | 68 | 0.49 | [5 empty] | 2005088
| ERVs | Ouellet | Ouellet Canada Inc. | OSAME115R | HEATING | -25 | -13 | 24 | 51 | 41 |  |  | 60 | 63 | 0.50 |  |  | 15.7 | 20.1 | 105.1 | 2005088
| ERVs | Ouellet | Ouellet Canada Inc. | OSAME115R | COOLING | 35 | 95 | 22 | 47 | 34 |  |  |  |  | 0.51 | 53 | 56 |  |  |  | 2005088
| ERVs | Ouellet | Ouellet Canada Inc. | OSAME230R | HEATING | 0 | 32 | 22 | 47 | 62 |  |  | 70 | 79 | 0.67 | [5 empty] | 2005091
| ERVs | Ouellet | Ouellet Canada Inc. | OSAME230R | HEATING | 0 | 32 | 40 | 85 | 90 |  |  | 66 | 73 | 0.56 | [5 empty] | 2005091
| ERVs | Ouellet | Ouellet Canada Inc. | OSAME230R | HEATING | -25 | -13 | 26 | 55 | 81 |  |  | 58 | 62 | 0.56 |  |  | 17.3 | 19.6 | 97 | 2005091
| ERVs | Ouellet | Ouellet Canada Inc. | OSAME230R | HEATING | 0 | 32 | 30 | 64 | 76 |  |  | 68 | 76 | 0.61 | [5 empty] | 2005091
| ERVs | Ouellet | Ouellet Canada Inc. | OSAME230R | COOLING | 35 | 95 | 22 | 47 | 62 |  |  |  |  | 0.63 | 56 | 62 |  |  |  | 2005091
| ERVs | Ouellet | Ouellet Canada Inc. | OSKHE130R | HEATING | 0 | 32 | 23 | 49 | 66 |  |  | 78 | 87 | 0.86 | [5 empty] | 2005441
| ERVs | Ouellet | Ouellet Canada Inc. | OSKHE130R | HEATING | 0 | 32 | 40 | 85 | 92 |  |  | 73 | 80 | 0.77 | [5 empty] | 2005441
| ERVs | Ouellet | Ouellet Canada Inc. | OSKHE130R | HEATING | 0 | 32 | 30 | 64 | 76 | 0.39 | 0.8 | 75 | 84 | 0.81 | [5 empty] | 2005441
| ERVs | Ouellet | Ouellet Canada Inc. | OSKHE130R | HEATING | -25 | -13 | 27 | 57 | 82 |  |  | 60 | 64 | 0.72 |  |  | 26.2 | 24.7 | 86.4 | 2005441
| ERVs | Ouellet | Ouellet Canada Inc. | OSKHE130R | COOLING | 35 | 95 | 30 | 64 | 76 |  |  |  |  | 0.77 | 68 | 74 |  |  |  | 2005441
| HRVs | Ouellet | Ouellet Canada Inc. | OSKHH150R | HEATING | 0 | 32 | 45 | 95 | 98 |  |  | 81 | 88 | 0.00 | [5 empty] | 2505458
| HRVs | Ouellet | Ouellet Canada Inc. | OSKHH150R | HEATING | 0 | 32 | 63 | 133 | 134 |  |  | 79 | 86 | 0.00 | [5 empty] | 2505458
| HRVs | Ouellet | Ouellet Canada Inc. | OSKHH150R | HEATING | -25 | -13 | 33 | 70 | 93 |  |  | 62 | 66 | 0.05 |  |  | 19.5 | 45.3 | 133 | 2505458
New | HRVs | Ouellet | Ouellet Canada Inc. | OSKHH150R | HEATING | 0 | 32 | 30 | 64 | 70 | 0.42 | 0.9 | 84 | 93 | 0.01 | [5 empty] | 2505458
| ERVs | PROAIR | Ascend ZW Group Inc. | PERV-ICM100 | HEATING | 0 | 32 | 31 | 66 | 31 | 1.00 | 2.1 | 77 | 80 | 0.62 | [5 empty] | 2005363
| ERVs | PROAIR | Ascend ZW Group Inc. | PERV-ICM100 | HEATING | 0 | 32 | 43 | 91 | 46 | 0.93 | 1.9 | 73 | 77 | 0.57 | [5 empty] | 2005363
| ERVs | PROAIR | Ascend ZW Group Inc. | PERV-ICM100 | COOLING | 35 | 95 | 25 | 53 | 28 | 0.89 | 1.8 |  |  | 0.59 | 63 | 65 |  |  |  | 2005363
| ERVs | PROAIR | Ascend ZW Group Inc. | PERV-IWB152 | HEATING | 0 | 32 | 73 | 155 | 125 | 0.58 | 1.2 | 62 | 67 | 0.45 | [5 empty] | 2005364
| ERVs | PROAIR | Ascend ZW Group Inc. | PERV-IWB152 | COOLING | 35 | 95 | 26 | 55 | 28 | 0.92 | 1.9 |  |  | 0.60 | 63 | 65 |  |  |  | 2005364
| ERVs | PROAIR | Ascend ZW Group Inc. | PERV-IWB152 | HEATING | 0 | 32 | 27 | 57 | 30 | 0.90 | 1.9 | 77 | 81 | 0.63 | [5 empty] | 2005364
| HRVs | Direct Air | Powrmatic of Canada Ltd. | PHRV-140 | HEATING | 0 | 32 | 40 | 85 | 69 | 0.57 | 1.2 | 65 | 70 | 0.00 | [5 empty] | 2505265
| HRVs | Direct Air | Powrmatic of Canada Ltd. | PHRV-140 | HEATING | 0 | 32 | 55 | 117 | 108 | 0.50 | 1.0 | 62 | 68 | 0.01 | [5 empty] | 2505265
| HRVs | Direct Air | Powrmatic of Canada Ltd. | PHRV-140 | HEATING | 0 | 32 | 72 | 153 | 163 | 0.44 | 0.9 | 60 | 67 | 0.00 | [5 empty] | 2505265
| HRVs | Direct Air | Powrmatic of Canada Ltd. | PHRV-140 | HEATING | -25 | -13 | 41 | 87 | 71 | 0.57 | 1.2 | 57 | 59 | 0.01 |  |  | 8.3 | 0.0 | 83 | 2505265
| HRVs | Direct Air | Powrmatic of Canada Ltd. | PHRV-96 | HEATING | 0 | 32 | 31 | 66 | 42 | 0.73 | 1.5 | 63 | 67 | 0.00 | [5 empty] | 2505157
| HRVs | Direct Air | Powrmatic of Canada Ltd. | PHRV-96 | HEATING | -25 | -13 | 31 | 66 | 43 | 0.72 | 1.5 | 57 | 59 | 0.00 |  |  | 8.0 | 7.1 | 95.8 | 2505157
| HRVs | Direct Air | Powrmatic of Canada Ltd. | PHRVR-70-ES | HEATING | 0 | 32 | 20 | 42 | 35 | 0.57 | 1.2 | 65 | 70 | 0.00 | [5 empty] | 2505154
| HRVs | Direct Air | Powrmatic of Canada Ltd. | PHRVR-70-ES | HEATING | -25 | -13 | 21 | 44 | 40 | 0.52 | 1.1 | 62 | 64 | 0.06 |  |  | 17.0 | 16.8 | 96.3 | 2505154
| HRVs | Direct Air | Powrmatic of Canada Ltd. | PHRVR104 | HEATING | 0 | 32 | 23 | 49 | 60 | 0.38 | 0.8 | 61 | 67 | 0.04 | [5 empty] | 2505409
| HRVs | Direct Air | Powrmatic of Canada Ltd. | PHRVR104 | HEATING | 0 | 32 | 37 | 78 | 77 | 0.48 | 1.0 | 60 | 66 | 0.04 | [5 empty] | 2505409
| HRVs | Direct Air | Powrmatic of Canada Ltd. | PHRVR104 | HEATING | 0 | 32 | 47 | 100 | 93 | 0.50 | 1.0 | 58 | 64 | 0.04 | [5 empty] | 2505409
| HRVs | Direct Air | Powrmatic of Canada Ltd. | PHRVR104 | HEATING | -25 | -13 | 24 | 51 | 73 | 0.32 | 0.6 | 57 | 61 | 0.01 |  |  | 17.1 | 19.4 | 99 | 2505409
| HRVs | Direct Air | Powrmatic of Canada Ltd. | PHRVR120-HE | HEATING | 0 | 32 | 32 | 68 | 56 | 0.57 | 1.2 | 80 | 85 | 0.00 | [5 empty] | 2505424
| HRVs | Direct Air | Powrmatic of Canada Ltd. | PHRVR120-HE | HEATING | 0 | 32 | 46 | 97 | 74 | 0.62 | 1.3 | 78 | 83 | 0.00 | [5 empty] | 2505424
| HRVs | Direct Air | Powrmatic of Canada Ltd. | PHRVR120-HE | HEATING | 0 | 32 | 55 | 117 | 90 | 0.61 | 1.3 | 76 | 81 | 0.00 | [5 empty] | 2505424
| HRVs | Direct Air | Powrmatic of Canada Ltd. | PHRVR120-HE | HEATING | -25 | -13 | 34 | 72 | 73 | 0.46 | 0.9 | 64 | 67 | 0.07 |  |  | 23.0 | 22.9 | 95.3 | 2505424
| HRVs | Direct Air | Powrmatic of Canada Ltd. | PHRVR150-HE | HEATING | 0 | 32 | 34 | 72 | 60 | 0.56 | 1.2 | 80 | 86 | 0.00 | [5 empty] | 2505385
| HRVs | Direct Air | Powrmatic of Canada Ltd. | PHRVR150-HE | HEATING | 0 | 32 | 44 | 93 | 77 | 0.57 | 1.2 | 78 | 83 | 0.00 | [5 empty] | 2505385
| HRVs | Direct Air | Powrmatic of Canada Ltd. | PHRVR150-HE | HEATING | 0 | 32 | 71 | 150 | 150 | 0.47 | 1.0 | 75 | 82 | 0.00 | [5 empty] | 2505385
| HRVs | Direct Air | Powrmatic of Canada Ltd. | PHRVR150-HE | HEATING | -25 | -13 | 34 | 72 | 105 | 0.32 | 0.6 | 63 | 67 | 0.03 |  |  | 22.2 | 27.6 | 106.1 | 2505385
| HRVs | Direct Air | Powrmatic of Canada Ltd. | PHRVR200-HE | HEATING | 0 | 32 | 40 | 85 | 98 | 0.40 | 0.8 | 80 | 88 | 0.00 | [5 empty] | 2505152
| HRVs | Direct Air | Powrmatic of Canada Ltd. | PHRVR200-HE | HEATING | 0 | 32 | 66 | 140 | 136 | 0.48 | 1.0 | 77 | 83 | 0.00 | [5 empty] | 2505152
| HRVs | Direct Air | Powrmatic of Canada Ltd. | PHRVR200-HE | HEATING | 0 | 32 | 92 | 195 | 192 | 0.47 | 1.0 | 74 | 81 | 0.00 | [5 empty] | 2505152
| HRVs | Direct Air | Powrmatic of Canada Ltd. | PHRVR200-HE | HEATING | -25 | -13 | 41 | 87 | 133 | 0.30 | 0.6 | 67 | 71 | 0.13 |  |  | 19.9 | 25.5 | 103.5 | 2505152
| HRVs | Greentek | Systemair Inc. | PREMIER 0.7H | HEATING | 0 | 32 | 31 | 66 | 42 |  |  | 63 | 67 | 0.00 | [5 empty] | 2505393
| HRVs | Greentek | Systemair Inc. | PREMIER 0.7H | HEATING | -25 | -13 | 31 | 66 | 43 |  |  | 57 | 59 | 0.00 |  |  | 8.0 | 7.1 | 95.8 | 2505393
| ERVs | Greentek | Systemair Inc. | PREMIER 1.5E | HEATING | 0 | 32 | 70 | 148 | 104 | 0.67 | 1.4 | 67 | 72 | 0.45 | [5 empty] | 2005258
| ERVs | Greentek | Systemair Inc. | PREMIER 1.5E | HEATING | -25 | -13 | 30 | 64 | 53 | 0.56 | 1.2 | 60 | 62 | 0.47 |  |  | 19.0 | 3.8 | 82.9 | 2005258
| ERVs | Greentek | Systemair Inc. | PREMIER 1.5E | COOLING | 35 | 95 | 30 | 64 | 52 | 0.57 | 1.2 |  |  | 0.60 | 60 | 63 |  |  |  | 2005258
| ERVs | Greentek | Systemair Inc. | PREMIER 1.5E | COOLING | 35 | 95 | 69 | 146 | 106 | 0.65 | 1.3 |  |  | 0.50 | 55 | 58 |  |  |  | 2005258
| ERVs | Greentek | Systemair Inc. | PREMIER 1.5E | HEATING | 0 | 32 | 30 | 64 | 52 | 0.57 | 1.2 | 75 | 81 | 0.58 | [5 empty] | 2005258
| HRVs | Greentek | Systemair Inc. | PREMIER 1.5H | HEATING | -25 | -13 | 31 | 66 | 55 | 0.56 | 1.2 | 60 | 63 | 0.00 |  |  | 19.2 | 5.0 | 83.7 | 2505387
| HRVs | Greentek | Systemair Inc. | PREMIER 1.5H | HEATING | 0 | 32 | 70 | 148 | 109 | 0.64 | 1.3 | 65 | 70 | 0.00 | [5 empty] | 2505387
| HRVs | Greentek | Systemair Inc. | PREMIER 1.5H | HEATING | 0 | 32 | 30 | 64 | 54 | 0.55 | 1.1 | 74 | 80 | 0.00 | [5 empty] | 2505387
| ERVs | Greentek | Systemair Inc. | PREMIER 2.0E | COOLING | 35 | 95 | 84 | 178 | 120 | 0.70 | 1.4 |  |  | 0.61 | 55 | 58 |  |  |  | 2005259
| ERVs | Greentek | Systemair Inc. | PREMIER 2.0E | COOLING | 35 | 95 | 30 | 64 | 49 | 0.61 | 1.3 |  |  | 0.72 | 65 | 68 |  |  |  | 2005259
| ERVs | Greentek | Systemair Inc. | PREMIER 2.0E | HEATING | -25 | -13 | 31 | 66 | 49 | 0.63 | 1.3 | 60 | 63 | 0.59 |  |  | 17.7 | 0.0 | 80.2 | 2005259
| ERVs | Greentek | Systemair Inc. | PREMIER 2.0E | HEATING | 0 | 32 | 84 | 178 | 115 | 0.73 | 1.5 | 67 | 70 | 0.55 | [5 empty] | 2005259
| ERVs | Greentek | Systemair Inc. | PREMIER 2.0E | HEATING | 0 | 32 | 31 | 66 | 52 | 0.59 | 1.2 | 75 | 81 | 0.72 | [5 empty] | 2005259
| HRVs | Greentek | Systemair Inc. | PREMIER 2.0H | HEATING | 0 | 32 | 31 | 66 | 50 | 0.62 | 1.3 | 75 | 81 | 0.00 | [5 empty] | 2505388
| HRVs | Greentek | Systemair Inc. | PREMIER 2.0H | HEATING | -25 | -13 | 30 | 64 | 49 | 0.61 | 1.3 | 60 | 62 | 0.00 |  |  | 22.6 | 1.3 | 78.1 | 2505388
| HRVs | Greentek | Systemair Inc. | PREMIER 2.0H | HEATING | 0 | 32 | 83 | 176 | 115 | 0.72 | 1.5 | 66 | 69 | 0.00 | [5 empty] | 2505388
| ERVs | Greentek | Systemair Inc. | PREMIER 3.0E-EC | HEATING | 0 | 32 | 30 | 64 | 31 | 0.96 | 2.0 | 77 | 80 | 0.69 | [5 empty] | 2005257
| ERVs | Greentek | Systemair Inc. | PREMIER 3.0E-EC | HEATING | 0 | 32 | 117 | 248 | 200 | 0.58 | 1.2 | 60 | 63 | 0.45 | [5 empty] | 2005257
| ERVs | Greentek | Systemair Inc. | PREMIER 3.0E-EC | HEATING | -25 | -13 | 30 | 64 | 35 | 0.85 | 1.8 | 63 | 64 | 0.55 |  |  | 13.1 | 1.3 | 84.9 | 2005257
| ERVs | Greentek | Systemair Inc. | PREMIER 3.0E-EC | COOLING | 35 | 95 | 31 | 66 | 32 | 0.96 | 2.0 |  |  | 0.72 | 68 | 70 |  |  |  | 2005257
| ERVs | Greentek | Systemair Inc. | PREMIER 3.0E-EC | COOLING | 35 | 95 | 84 | 178 | 95 | 0.88 | 1.8 |  |  | 0.61 | 58 | 60 |  |  |  | 2005257
| ERVs | Greentek | Systemair Inc. | PREMIER 3.0E-EC | HEATING | 0 | 32 | 84 | 178 | 95 | 0.88 | 1.8 | 67 | 69 | 0.52 | [5 empty] | 2005257
| ERVs | Greentek | Systemair Inc. | PROFILE 0.7E | HEATING | 0 | 32 | 28 | 59 | 44 |  |  | 67 | 72 | 0.42 | [5 empty] | 2005263
| ERVs | Greentek | Systemair Inc. | PROFILE 0.7E | HEATING | 0 | 32 | 33 | 70 | 52 |  |  | 65 | 69 | 0.40 | [5 empty] | 2005263
| ERVs | Greentek | Systemair Inc. | PROFILE 0.7E | HEATING | -15 | 5 | 26 | 55 | 42 |  |  | 55 | 58 | 0.35 |  |  | 5.6 | 0.0 | 88.6 | 2005263
| ERVs | Greentek | Systemair Inc. | PROFILE 0.7E | COOLING | 35 | 95 | 24 | 51 | 40 |  |  |  |  | 0.30 | 40 | 43 |  |  |  | 2005263
| ERVs | Greentek | Systemair Inc. | PROFILE 0.7E | HEATING | -25 | -13 | 28 | 59 | 34 |  |  | 34 | 35 | 0.21 |  |  | 32.6 | 0.0 | 52.3 | 2005263
| ERVs | Greentek | Systemair Inc. | PROFILE 0.7E | HEATING | 0 | 32 | 24 | 51 | 40 |  |  | 70 | 75 | 0.45 | [5 empty] | 2005263
| ERVs | Greentek | Systemair Inc. | PROFILE 0.8E | HEATING | 0 | 32 | 20 | 42 | 42 | 0.47 | 1.0 | 70 | 75 | 0.40 | [5 empty] | 2005308
| ERVs | Greentek | Systemair Inc. | PROFILE 0.8E | HEATING | -25 | -13 | 25 | 53 | 43 | 0.58 | 1.2 | 55 | 60 | 0.20 |  |  | 13.5 | 10.0 | 93.6 | 2005308
| ERVs | Greentek | Systemair Inc. | PROFILE 0.8E | COOLING | 35 | 95 | 20 | 42 | 39 | 0.51 | 1.0 |  |  | 0.40 | 50 | 52 |  |  |  | 2005308
| ERVs | Greentek | Systemair Inc. | PROFILE 0.8E | COOLING | 35 | 95 | 38 | 81 | 51 | 0.74 | 1.5 |  |  | 0.35 | 45 | 46 |  |  |  | 2005308
| ERVs | Greentek | Systemair Inc. | PROFILE 0.8E | HEATING | 0 | 32 | 38 | 81 | 52 | 0.73 | 1.5 | 65 | 70 | 0.35 | [5 empty] | 2005308
| ERVs | Greentek | Systemair Inc. | PROFILE 0.8E-D | HEATING | 0 | 32 | 20 | 42 | 42 | 0.47 | 1.0 | 70 | 75 | 0.40 | [5 empty] | 2005312
| ERVs | Greentek | Systemair Inc. | PROFILE 0.8E-D | HEATING | 0 | 32 | 38 | 81 | 52 | 0.73 | 1.5 | 65 | 70 | 0.35 | [5 empty] | 2005312
| ERVs | Greentek | Systemair Inc. | PROFILE 0.8E-D | HEATING | -25 | -13 | 25 | 53 | 43 | 0.58 | 1.2 | 55 | 60 | 0.20 |  |  | 13.5 | 10.0 | 93.6 | 2005312
| ERVs | Greentek | Systemair Inc. | PROFILE 0.8E-D | COOLING | 35 | 95 | 20 | 42 | 39 | 0.51 | 1.0 |  |  | 0.40 | 50 | 52 |  |  |  | 2005312
| ERVs | Greentek | Systemair Inc. | PROFILE 0.8E-D | COOLING | 35 | 95 | 38 | 81 | 51 | 0.74 | 1.5 |  |  | 0.35 | 45 | 46 |  |  |  | 2005312
| ERVs | Greentek | Systemair Inc. | PROFILE 0.8E-D-HC | HEATING | 0 | 32 | 20 | 42 | 42 | 0.47 | 1.0 | 70 | 75 | 0.40 | [5 empty] | 2005314
| ERVs | Greentek | Systemair Inc. | PROFILE 0.8E-D-HC | HEATING | 0 | 32 | 38 | 81 | 52 | 0.73 | 1.5 | 65 | 70 | 0.35 | [5 empty] | 2005314
| ERVs | Greentek | Systemair Inc. | PROFILE 0.8E-D-HC | HEATING | -25 | -13 | 25 | 53 | 43 | 0.58 | 1.2 | 55 | 60 | 0.20 |  |  | 13.5 | 10.0 | 93.6 | 2005314
| ERVs | Greentek | Systemair Inc. | PROFILE 0.8E-D-HC | COOLING | 35 | 95 | 20 | 42 | 39 | 0.51 | 1.0 |  |  | 0.40 | 50 | 52 |  |  |  | 2005314
| ERVs | Greentek | Systemair Inc. | PROFILE 0.8E-D-HC | COOLING | 35 | 95 | 38 | 81 | 51 | 0.74 | 1.5 |  |  | 0.35 | 45 | 46 |  |  |  | 2005314
| ERVs | Greentek | Systemair Inc. | PROFILE 0.8E-D-M | HEATING | 0 | 32 | 20 | 42 | 42 | 0.47 | 1.0 | 70 | 75 | 0.40 | [5 empty] | 2005313
| ERVs | Greentek | Systemair Inc. | PROFILE 0.8E-D-M | HEATING | 0 | 32 | 38 | 81 | 52 | 0.73 | 1.5 | 65 | 70 | 0.35 | [5 empty] | 2005313
| ERVs | Greentek | Systemair Inc. | PROFILE 0.8E-D-M | HEATING | -25 | -13 | 25 | 53 | 43 | 0.58 | 1.2 | 55 | 60 | 0.20 |  |  | 13.5 | 10.0 | 93.6 | 2005313
| ERVs | Greentek | Systemair Inc. | PROFILE 0.8E-D-M | COOLING | 35 | 95 | 20 | 42 | 39 | 0.51 | 1.0 |  |  | 0.40 | 50 | 52 |  |  |  | 2005313
| ERVs | Greentek | Systemair Inc. | PROFILE 0.8E-D-M | COOLING | 35 | 95 | 38 | 81 | 51 | 0.74 | 1.5 |  |  | 0.35 | 45 | 46 |  |  |  | 2005313
| ERVs | Greentek | Systemair Inc. | PROFILE 0.8E-D-M-HC | HEATING | 0 | 32 | 20 | 42 | 42 | 0.47 | 1.0 | 70 | 75 | 0.40 | [5 empty] | 2005315
| ERVs | Greentek | Systemair Inc. | PROFILE 0.8E-D-M-HC | HEATING | 0 | 32 | 38 | 81 | 52 | 0.73 | 1.5 | 65 | 70 | 0.35 | [5 empty] | 2005315
| ERVs | Greentek | Systemair Inc. | PROFILE 0.8E-D-M-HC | HEATING | -25 | -13 | 25 | 53 | 43 | 0.58 | 1.2 | 55 | 60 | 0.20 |  |  | 13.5 | 10.0 | 93.6 | 2005315
| ERVs | Greentek | Systemair Inc. | PROFILE 0.8E-D-M-HC | COOLING | 35 | 95 | 20 | 42 | 39 | 0.51 | 1.0 |  |  | 0.40 | 50 | 52 |  |  |  | 2005315
| ERVs | Greentek | Systemair Inc. | PROFILE 0.8E-D-M-HC | COOLING | 35 | 95 | 38 | 81 | 51 | 0.74 | 1.5 |  |  | 0.35 | 45 | 46 |  |  |  | 2005315
| ERVs | Greentek | Systemair Inc. | PROFILE 0.8E-HC | HEATING | 0 | 32 | 20 | 42 | 42 | 0.47 | 1.0 | 70 | 75 | 0.40 | [5 empty] | 2005310
| ERVs | Greentek | Systemair Inc. | PROFILE 0.8E-HC | HEATING | 0 | 32 | 38 | 81 | 52 | 0.73 | 1.5 | 65 | 70 | 0.35 | [5 empty] | 2005310
| ERVs | Greentek | Systemair Inc. | PROFILE 0.8E-HC | HEATING | -25 | -13 | 25 | 53 | 43 | 0.58 | 1.2 | 55 | 60 | 0.20 |  |  | 13.5 | 10.0 | 93.6 | 2005310
| ERVs | Greentek | Systemair Inc. | PROFILE 0.8E-HC | COOLING | 35 | 95 | 20 | 42 | 39 | 0.51 | 1.0 |  |  | 0.40 | 50 | 52 |  |  |  | 2005310
| ERVs | Greentek | Systemair Inc. | PROFILE 0.8E-HC | COOLING | 35 | 95 | 38 | 81 | 51 | 0.74 | 1.5 |  |  | 0.35 | 45 | 46 |  |  |  | 2005310
| ERVs | Greentek | Systemair Inc. | PROFILE 0.8E-M | HEATING | 0 | 32 | 20 | 42 | 42 | 0.47 | 1.0 | 70 | 75 | 0.40 | [5 empty] | 2005309
| ERVs | Greentek | Systemair Inc. | PROFILE 0.8E-M | HEATING | 0 | 32 | 38 | 81 | 52 | 0.73 | 1.5 | 65 | 70 | 0.35 | [5 empty] | 2005309
| ERVs | Greentek | Systemair Inc. | PROFILE 0.8E-M | HEATING | -25 | -13 | 25 | 53 | 43 | 0.58 | 1.2 | 55 | 60 | 0.20 |  |  | 13.5 | 10.0 | 93.6 | 2005309
| ERVs | Greentek | Systemair Inc. | PROFILE 0.8E-M | COOLING | 35 | 95 | 20 | 42 | 39 | 0.51 | 1.0 |  |  | 0.40 | 50 | 52 |  |  |  | 2005309
| ERVs | Greentek | Systemair Inc. | PROFILE 0.8E-M | COOLING | 35 | 95 | 38 | 81 | 51 | 0.74 | 1.5 |  |  | 0.35 | 45 | 46 |  |  |  | 2005309
| ERVs | Greentek | Systemair Inc. | PROFILE 0.8E-M-HC | HEATING | 0 | 32 | 20 | 42 | 42 | 0.47 | 1.0 | 70 | 75 | 0.40 | [5 empty] | 2005311
| ERVs | Greentek | Systemair Inc. | PROFILE 0.8E-M-HC | HEATING | 0 | 32 | 38 | 81 | 52 | 0.73 | 1.5 | 65 | 70 | 0.35 | [5 empty] | 2005311
| ERVs | Greentek | Systemair Inc. | PROFILE 0.8E-M-HC | HEATING | -25 | -13 | 25 | 53 | 43 | 0.58 | 1.2 | 55 | 60 | 0.20 |  |  | 13.5 | 10.0 | 93.6 | 2005311
| ERVs | Greentek | Systemair Inc. | PROFILE 0.8E-M-HC | COOLING | 35 | 95 | 20 | 42 | 39 | 0.51 | 1.0 |  |  | 0.40 | 50 | 52 |  |  |  | 2005311
| ERVs | Greentek | Systemair Inc. | PROFILE 0.8E-M-HC | COOLING | 35 | 95 | 38 | 81 | 51 | 0.74 | 1.5 |  |  | 0.35 | 45 | 46 |  |  |  | 2005311
| ERVs | Greentek | Systemair Inc. | PROFILE 1.2E | HEATING | 0 | 32 | 24 | 51 | 55 |  |  | 74 | 81 | 0.76 | [5 empty] | 2005261
| ERVs | Greentek | Systemair Inc. | PROFILE 1.2E | HEATING | 0 | 32 | 32 | 68 | 63 |  |  | 69 | 75 | 0.71 | [5 empty] | 2005261
| ERVs | Greentek | Systemair Inc. | PROFILE 1.2E | HEATING | 0 | 32 | 62 | 131 | 104 |  |  | 64 | 69 | 0.60 | [5 empty] | 2005261
| ERVs | Greentek | Systemair Inc. | PROFILE 1.2E | HEATING | -25 | -13 | 24 | 51 | 55 |  |  | 61 | 63 | 0.54 |  |  | 12.8 | 0.0 | 90 | 2005261
| ERVs | Greentek | Systemair Inc. | PROFILE 1.2E | COOLING | 35 | 95 | 24 | 51 | 55 |  |  |  |  | 0.68 | 64 | 68 |  |  |  | 2005261
| ERVs | Greentek | Systemair Inc. | PROFILE 1.2E-D | HEATING | 0 | 32 | 24 | 51 | 55 |  |  | 74 | 81 | 0.76 | [5 empty] | 2005260
| ERVs | Greentek | Systemair Inc. | PROFILE 1.2E-D | HEATING | 0 | 32 | 32 | 68 | 63 |  |  | 69 | 75 | 0.71 | [5 empty] | 2005260
| ERVs | Greentek | Systemair Inc. | PROFILE 1.2E-D | HEATING | 0 | 32 | 62 | 131 | 104 |  |  | 64 | 69 | 0.60 | [5 empty] | 2005260
| ERVs | Greentek | Systemair Inc. | PROFILE 1.2E-D | HEATING | -25 | -13 | 24 | 51 | 55 |  |  | 61 | 63 | 0.54 |  |  | 12.8 | 0.0 | 90 | 2005260
| ERVs | Greentek | Systemair Inc. | PROFILE 1.2E-D | COOLING | 35 | 95 | 24 | 51 | 55 |  |  |  |  | 0.68 | 64 | 68 |  |  |  | 2005260
| ERVs | Greentek | Systemair Inc. | PROFILE 1.2E-D-EC | HEATING | 0 | 32 | 24 | 51 | 23 |  |  | 77 | 80 | 0.74 | [5 empty] | 2005262
| ERVs | Greentek | Systemair Inc. | PROFILE 1.2E-D-EC | HEATING | 0 | 32 | 33 | 70 | 28 |  |  | 71 | 74 | 0.70 | [5 empty] | 2005262
| ERVs | Greentek | Systemair Inc. | PROFILE 1.2E-D-EC | HEATING | 0 | 32 | 59 | 125 | 62 |  |  | 64 | 67 | 0.61 | [5 empty] | 2005262
| ERVs | Greentek | Systemair Inc. | PROFILE 1.2E-D-EC | HEATING | -25 | -13 | 24 | 51 | 24 |  |  | 61 | 62 | 0.53 |  |  | 11.0 | 0.0 | 83.7 | 2005262
| ERVs | Greentek | Systemair Inc. | PROFILE 1.2E-D-EC | COOLING | 35 | 95 | 24 | 51 | 22 |  |  |  |  | 0.70 | 70 | 72 |  |  |  | 2005262
| ERVs | Greentek | Systemair Inc. | PROFILE 1.2E-D-EC-HC | HEATING | 0 | 32 | 24 | 51 | 23 |  |  | 77 | 80 | 0.74 | [5 empty] | 2005264
| ERVs | Greentek | Systemair Inc. | PROFILE 1.2E-D-EC-HC | HEATING | 0 | 32 | 33 | 70 | 28 |  |  | 71 | 74 | 0.70 | [5 empty] | 2005264
| ERVs | Greentek | Systemair Inc. | PROFILE 1.2E-D-EC-HC | HEATING | 0 | 32 | 59 | 125 | 62 |  |  | 64 | 67 | 0.61 | [5 empty] | 2005264
| ERVs | Greentek | Systemair Inc. | PROFILE 1.2E-D-EC-HC | HEATING | -25 | -13 | 24 | 51 | 24 |  |  | 61 | 62 | 0.53 |  |  | 11.0 | 0.0 | 83.7 | 2005264
| ERVs | Greentek | Systemair Inc. | PROFILE 1.2E-D-EC-HC | COOLING | 35 | 95 | 24 | 51 | 22 |  |  |  |  | 0.70 | 70 | 72 |  |  |  | 2005264
| ERVs | Greentek | Systemair Inc. | PROFILE 1.2E-D-EC-M | HEATING | 0 | 32 | 24 | 51 | 23 |  |  | 77 | 80 | 0.74 | [5 empty] | 2005270
| ERVs | Greentek | Systemair Inc. | PROFILE 1.2E-D-EC-M | HEATING | 0 | 32 | 33 | 70 | 28 |  |  | 71 | 74 | 0.70 | [5 empty] | 2005270
| ERVs | Greentek | Systemair Inc. | PROFILE 1.2E-D-EC-M | HEATING | 0 | 32 | 59 | 125 | 62 |  |  | 64 | 67 | 0.61 | [5 empty] | 2005270
| ERVs | Greentek | Systemair Inc. | PROFILE 1.2E-D-EC-M | HEATING | -25 | -13 | 24 | 51 | 24 |  |  | 61 | 62 | 0.53 |  |  | 11.0 | 0.0 | 83.7 | 2005270
| ERVs | Greentek | Systemair Inc. | PROFILE 1.2E-D-EC-M | COOLING | 35 | 95 | 24 | 51 | 22 |  |  |  |  | 0.70 | 70 | 72 |  |  |  | 2005270
| ERVs | Greentek | Systemair Inc. | PROFILE 1.2E-D-EC-M-HC | HEATING | 0 | 32 | 24 | 51 | 23 |  |  | 77 | 80 | 0.74 | [5 empty] | 2005267
| ERVs | Greentek | Systemair Inc. | PROFILE 1.2E-D-EC-M-HC | HEATING | 0 | 32 | 33 | 70 | 28 |  |  | 71 | 74 | 0.70 | [5 empty] | 2005267
| ERVs | Greentek | Systemair Inc. | PROFILE 1.2E-D-EC-M-HC | HEATING | 0 | 32 | 59 | 125 | 62 |  |  | 64 | 67 | 0.61 | [5 empty] | 2005267
| ERVs | Greentek | Systemair Inc. | PROFILE 1.2E-D-EC-M-HC | HEATING | -25 | -13 | 24 | 51 | 24 |  |  | 61 | 62 | 0.53 |  |  | 11.0 | 0.0 | 83.7 | 2005267
| ERVs | Greentek | Systemair Inc. | PROFILE 1.2E-D-EC-M-HC | COOLING | 35 | 95 | 24 | 51 | 22 |  |  |  |  | 0.70 | 70 | 72 |  |  |  | 2005267
| ERVs | Greentek | Systemair Inc. | PROFILE 1.2E-D-HC | HEATING | 0 | 32 | 24 | 51 | 55 |  |  | 74 | 81 | 0.76 | [5 empty] | 2005265
| ERVs | Greentek | Systemair Inc. | PROFILE 1.2E-D-HC | HEATING | 0 | 32 | 32 | 68 | 63 |  |  | 69 | 75 | 0.71 | [5 empty] | 2005265
| ERVs | Greentek | Systemair Inc. | PROFILE 1.2E-D-HC | HEATING | 0 | 32 | 62 | 131 | 104 |  |  | 64 | 69 | 0.60 | [5 empty] | 2005265
| ERVs | Greentek | Systemair Inc. | PROFILE 1.2E-D-HC | HEATING | -25 | -13 | 24 | 51 | 55 |  |  | 61 | 63 | 0.54 |  |  | 12.8 | 0.0 | 90 | 2005265
| ERVs | Greentek | Systemair Inc. | PROFILE 1.2E-D-HC | COOLING | 35 | 95 | 24 | 51 | 55 |  |  |  |  | 0.68 | 64 | 68 |  |  |  | 2005265
| ERVs | Greentek | Systemair Inc. | PROFILE 1.2E-D-M | HEATING | 0 | 32 | 24 | 51 | 55 |  |  | 74 | 81 | 0.76 | [5 empty] | 2005271
| ERVs | Greentek | Systemair Inc. | PROFILE 1.2E-D-M | HEATING | 0 | 32 | 32 | 68 | 63 |  |  | 69 | 75 | 0.71 | [5 empty] | 2005271
| ERVs | Greentek | Systemair Inc. | PROFILE 1.2E-D-M | HEATING | 0 | 32 | 62 | 131 | 104 |  |  | 64 | 69 | 0.60 | [5 empty] | 2005271
| ERVs | Greentek | Systemair Inc. | PROFILE 1.2E-D-M | HEATING | -25 | -13 | 24 | 51 | 55 |  |  | 61 | 63 | 0.54 |  |  | 12.8 | 0.0 | 90 | 2005271
| ERVs | Greentek | Systemair Inc. | PROFILE 1.2E-D-M | COOLING | 35 | 95 | 24 | 51 | 55 |  |  |  |  | 0.68 | 64 | 68 |  |  |  | 2005271
| ERVs | Greentek | Systemair Inc. | PROFILE 1.2E-D-M-HC | HEATING | 0 | 32 | 24 | 51 | 55 |  |  | 74 | 81 | 0.76 | [5 empty] | 2005268
| ERVs | Greentek | Systemair Inc. | PROFILE 1.2E-D-M-HC | HEATING | 0 | 32 | 32 | 68 | 63 |  |  | 69 | 75 | 0.71 | [5 empty] | 2005268
| ERVs | Greentek | Systemair Inc. | PROFILE 1.2E-D-M-HC | HEATING | 0 | 32 | 62 | 131 | 104 |  |  | 64 | 69 | 0.60 | [5 empty] | 2005268
| ERVs | Greentek | Systemair Inc. | PROFILE 1.2E-D-M-HC | HEATING | -25 | -13 | 24 | 51 | 55 |  |  | 61 | 63 | 0.54 |  |  | 12.8 | 0.0 | 90 | 2005268
| ERVs | Greentek | Systemair Inc. | PROFILE 1.2E-D-M-HC | COOLING | 35 | 95 | 24 | 51 | 55 |  |  |  |  | 0.68 | 64 | 68 |  |  |  | 2005268
| ERVs | Greentek | Systemair Inc. | PROFILE 1.2E-HC | HEATING | 0 | 32 | 24 | 51 | 55 |  |  | 74 | 81 | 0.76 | [5 empty] | 2005266
| ERVs | Greentek | Systemair Inc. | PROFILE 1.2E-HC | HEATING | 0 | 32 | 32 | 68 | 63 |  |  | 69 | 75 | 0.71 | [5 empty] | 2005266
| ERVs | Greentek | Systemair Inc. | PROFILE 1.2E-HC | HEATING | 0 | 32 | 62 | 131 | 104 |  |  | 64 | 69 | 0.60 | [5 empty] | 2005266
| ERVs | Greentek | Systemair Inc. | PROFILE 1.2E-HC | HEATING | -25 | -13 | 24 | 51 | 55 |  |  | 61 | 63 | 0.54 |  |  | 12.8 | 0.0 | 90 | 2005266
| ERVs | Greentek | Systemair Inc. | PROFILE 1.2E-HC | COOLING | 35 | 95 | 24 | 51 | 55 |  |  |  |  | 0.68 | 64 | 68 |  |  |  | 2005266
| ERVs | Greentek | Systemair Inc. | PROFILE 1.2E-M | HEATING | 0 | 32 | 24 | 51 | 55 |  |  | 74 | 81 | 0.76 | [5 empty] | 2005272
| ERVs | Greentek | Systemair Inc. | PROFILE 1.2E-M | HEATING | 0 | 32 | 32 | 68 | 63 |  |  | 69 | 75 | 0.71 | [5 empty] | 2005272
| ERVs | Greentek | Systemair Inc. | PROFILE 1.2E-M | HEATING | 0 | 32 | 62 | 131 | 104 |  |  | 64 | 69 | 0.60 | [5 empty] | 2005272
| ERVs | Greentek | Systemair Inc. | PROFILE 1.2E-M | HEATING | -25 | -13 | 24 | 51 | 55 |  |  | 61 | 63 | 0.54 |  |  | 12.8 | 0.0 | 90 | 2005272
| ERVs | Greentek | Systemair Inc. | PROFILE 1.2E-M | COOLING | 35 | 95 | 24 | 51 | 55 |  |  |  |  | 0.68 | 64 | 68 |  |  |  | 2005272
| ERVs | Greentek | Systemair Inc. | PROFILE 1.2E-M-HC | HEATING | 0 | 32 | 24 | 51 | 55 |  |  | 74 | 81 | 0.76 | [5 empty] | 2005276
| ERVs | Greentek | Systemair Inc. | PROFILE 1.2E-M-HC | HEATING | 0 | 32 | 32 | 68 | 63 |  |  | 69 | 75 | 0.71 | [5 empty] | 2005276
| ERVs | Greentek | Systemair Inc. | PROFILE 1.2E-M-HC | HEATING | 0 | 32 | 62 | 131 | 104 |  |  | 64 | 69 | 0.60 | [5 empty] | 2005276
| ERVs | Greentek | Systemair Inc. | PROFILE 1.2E-M-HC | HEATING | -25 | -13 | 24 | 51 | 55 |  |  | 61 | 63 | 0.54 |  |  | 12.8 | 0.0 | 90 | 2005276
| ERVs | Greentek | Systemair Inc. | PROFILE 1.2E-M-HC | COOLING | 35 | 95 | 24 | 51 | 55 |  |  |  |  | 0.68 | 64 | 68 |  |  |  | 2005276
| ERVs | Oxygen8 | Oxygen8 Solutions Inc | Pura ERV100E | HEATING | 0 | 32 | 30 | 64 | 32 | 0.93 | 2.0 | 76 | 79 | 0.49 | [5 empty] | 2005248
| ERVs | Oxygen8 | Oxygen8 Solutions Inc | Pura ERV100E | HEATING | 0 | 32 | 48 | 102 | 58 | 0.82 | 1.7 | 75 | 79 | 0.42 | [5 empty] | 2005248
| ERVs | Oxygen8 | Oxygen8 Solutions Inc | Pura ERV100E | COOLING | 35 | 95 | 30 | 64 | 32 | 0.93 | 2.0 |  |  | 0.45 | 52 | 54 |  |  |  | 2005248
| ERVs | Oxygen8 | Oxygen8 Solutions Inc | Pura ERV100E | COOLING | 35 | 95 | 38 | 81 | 46 | 0.82 | 1.7 |  |  | 0.42 | 49 | 51 |  |  |  | 2005248
| ERVs | Oxygen8 | Oxygen8 Solutions Inc | Pura ERV100E | HEATING | 0 | 32 | 38 | 81 | 42 | 0.90 | 1.9 | 76 | 79 | 0.46 | [5 empty] | 2005248
| ERVs | Direct Air | Powrmatic of Canada Ltd. | PVRE-70 | HEATING | 0 | 32 | 24 | 51 | 40 | 0.60 | 1.2 | 70 | 75 | 0.45 | [5 empty] | 2004915
| ERVs | Direct Air | Powrmatic of Canada Ltd. | PVRE-70 | HEATING | 0 | 32 | 28 | 59 | 44 | 0.63 | 1.3 | 67 | 72 | 0.42 | [5 empty] | 2004915
| ERVs | Direct Air | Powrmatic of Canada Ltd. | PVRE-70 | HEATING | 0 | 32 | 33 | 70 | 52 | 0.63 | 1.3 | 65 | 69 | 0.40 | [5 empty] | 2004915
| ERVs | Direct Air | Powrmatic of Canada Ltd. | PVRE-70 | HEATING | -15 | 5 | 26 | 55 | 42 | 0.61 | 1.3 | 55 | 58 | 0.35 |  |  | 5.6 | 0.0 | 88.6 | 2004915
| ERVs | Direct Air | Powrmatic of Canada Ltd. | PVRE-70 | COOLING | 35 | 95 | 24 | 51 | 40 | 0.60 | 1.2 |  |  | 0.30 | 40 | 43 |  |  |  | 2004915
| ERVs | Direct Air | Powrmatic of Canada Ltd. | PVRE-70 | HEATING | -25 | -13 | 28 | 59 | 34 | 0.82 | 1.7 | 34 | 35 | 0.21 |  |  | 32.6 | 0.0 | 52.3 | 2004915
| ERVs | Direct Air | Powrmatic of Canada Ltd. | PVRE-80 | HEATING | -25 | -13 | 25 | 53 | 43 | 0.58 | 1.2 | 55 | 60 | 0.20 |  |  | 13.5 | 10.0 | 93.6 | 2005319
| ERVs | Direct Air | Powrmatic of Canada Ltd. | PVRE-80 | COOLING | 35 | 95 | 20 | 42 | 39 | 0.51 | 1.0 |  |  | 0.40 | 50 | 52 |  |  |  | 2005319
| ERVs | Direct Air | Powrmatic of Canada Ltd. | PVRE-80 | COOLING | 35 | 95 | 38 | 81 | 51 | 0.74 | 1.5 |  |  | 0.35 | 45 | 46 |  |  |  | 2005319
| ERVs | Direct Air | Powrmatic of Canada Ltd. | PVRE-80 | HEATING | 0 | 32 | 20 | 42 | 42 | 0.47 | 1.0 | 70 | 75 | 0.40 | [5 empty] | 2005319
| ERVs | Direct Air | Powrmatic of Canada Ltd. | PVRE-80 | HEATING | 0 | 32 | 38 | 81 | 52 | 0.73 | 1.5 | 65 | 70 | 0.35 | [5 empty] | 2005319
| ERVs | Silktech | Silktech Energy Solutions Ltd. | R100 | HEATING | 0 | 32 | 15 | 32 | 13 | 1.15 | 2.4 | 87 | 90 | 0.81 | [5 empty] | 2005502
| ERVs | Silktech | Silktech Energy Solutions Ltd. | R100 | HEATING | 0 | 32 | 22 | 47 | 16 | 1.37 | 2.9 | 85 | 88 | 0.88 | [5 empty] | 2005502
| ERVs | Silktech | Silktech Energy Solutions Ltd. | R100 | HEATING | 0 | 32 | 29 | 61 | 22 | 1.31 | 2.7 | 83 | 85 | 0.75 | [5 empty] | 2005502
| ERVs | Silktech | Silktech Energy Solutions Ltd. | R100 | HEATING | -25 | -13 | 23 | 49 | 22 |  |  | 49 | 50 | 0.52 |  |  | 11.9 | 4.1 | 92.3 | 2005502
| ERVs | Silktech | Silktech Energy Solutions Ltd. | R100 | COOLING | 35 | 95 | 29 | 61 | 23 |  |  |  |  | 0.87 | 83 | 85 |  |  |  | 2005502
| ERVs | Reversomatic | Reversomatic Manufacturing Ltd. | RERV-110ECM | HEATING | 0 | 32 | 31 | 66 | 41 | 0.75 | 1.6 | 81 | 85 | 0.57 | [5 empty] | 2005294
| ERVs | Reversomatic | Reversomatic Manufacturing Ltd. | RERV-110ECM | HEATING | 0 | 32 | 39 | 83 | 50 | 0.78 | 1.6 | 79 | 84 | 0.53 | [5 empty] | 2005294
| ERVs | Reversomatic | Reversomatic Manufacturing Ltd. | RERV-110ECM | HEATING | 0 | 32 | 48 | 102 | 64 | 0.75 | 1.5 | 77 | 81 | 0.51 | [5 empty] | 2005294
| ERVs | Reversomatic | Reversomatic Manufacturing Ltd. | RERV-110ECM | HEATING | -25 | -13 | 31 | 66 | 37 | 0.83 | 1.7 | 61 | 63 | 0.42 |  |  | 16.9 | 0.0 | 73.1 | 2005294
| ERVs | Reversomatic | Reversomatic Manufacturing Ltd. | RERV-110ECM | COOLING | 35 | 95 | 31 | 66 | 40 | 0.77 | 1.6 |  |  | 0.30 | 45 | 48 |  |  |  | 2005294
| ERVs | Reversomatic | Reversomatic Manufacturing Ltd. | RERV-130ECM | HEATING | 0 | 32 | 30 | 64 | 32 | 0.93 | 2.0 | 87 | 90 | 0.60 | [5 empty] | 2005295
| ERVs | Reversomatic | Reversomatic Manufacturing Ltd. | RERV-130ECM | HEATING | 0 | 32 | 45 | 95 | 46 | 0.97 | 2.0 | 85 | 88 | 0.53 | [5 empty] | 2005295
| ERVs | Reversomatic | Reversomatic Manufacturing Ltd. | RERV-130ECM | HEATING | 0 | 32 | 64 | 136 | 69 | 0.92 | 1.9 | 82 | 85 | 0.46 | [5 empty] | 2005295
| ERVs | Reversomatic | Reversomatic Manufacturing Ltd. | RERV-130ECM | HEATING | -25 | -13 | 33 | 70 | 40 | 0.82 | 1.7 | 62 | 63 | 0.45 |  |  | 16.7 | 0.0 | 72.6 | 2005295
| ERVs | Reversomatic | Reversomatic Manufacturing Ltd. | RERV-130ECM | COOLING | 35 | 95 | 32 | 68 | 39 | 0.82 | 1.7 |  |  | 0.45 | 56 | 58 |  |  |  | 2005295
| ERVs | Reversomatic | Reversomatic Manufacturing Ltd. | RERV-80 | HEATING | 0 | 32 | 20 | 42 | 31 | 0.64 | 1.3 | 61 | 66 | 0.42 | [5 empty] | 2005196
| ERVs | Reversomatic | Reversomatic Manufacturing Ltd. | RERV-80 | HEATING | 0 | 32 | 30 | 64 | 41 | 0.73 | 1.5 | 57 | 61 | 0.35 | [5 empty] | 2005196
| ERVs | Reversomatic | Reversomatic Manufacturing Ltd. | RERV-80 | HEATING | 0 | 32 | 35 | 74 | 46 | 0.76 | 1.6 | 55 | 58 | 0.32 | [5 empty] | 2005196
| ERVs | Reversomatic | Reversomatic Manufacturing Ltd. | RERV-80 | COOLING | 35 | 95 | 30 | 64 | 43 | 0.69 | 1.4 |  |  | 0.38 | 40 | 42 |  |  |  | 2005196
| ERVs | Reversomatic | Reversomatic Manufacturing Ltd. | RERV-AB150ECM | HEATING | 0 | 32 | 30 | 64 | 33 | 0.90 | 1.9 | 65 | 68 | 0.59 | [5 empty] | 2004993
| ERVs | Reversomatic | Reversomatic Manufacturing Ltd. | RERV-AB150ECM | HEATING | 0 | 32 | 34 | 72 | 38 | 0.89 | 1.8 | 67 | 70 | 0.57 | [5 empty] | 2004993
| ERVs | Reversomatic | Reversomatic Manufacturing Ltd. | RERV-AB150ECM | HEATING | 0 | 32 | 45 | 95 | 58 | 0.77 | 1.6 | 66 | 70 | 0.54 | [5 empty] | 2004993
| ERVs | Reversomatic | Reversomatic Manufacturing Ltd. | RERV-AB150ECM | HEATING | 0 | 32 | 60 | 127 | 100 | 0.60 | 1.2 | 64 | 69 | 0.51 | [5 empty] | 2004993
| ERVs | Reversomatic | Reversomatic Manufacturing Ltd. | RERV-AB150ECM | HEATING | -25 | -13 | 33 | 70 | 82 | 0.40 | 0.8 | 57 | 60 | 0.46 |  |  | 26.0 | 29.6 | 100.6 | 2004993
| ERVs | Reversomatic | Reversomatic Manufacturing Ltd. | RERV-AB150ECM | COOLING | 35 | 95 | 34 | 72 | 41 | 0.82 | 1.7 |  |  | 0.59 | 57 | 60 |  |  |  | 2004993
| ERVs | Reversomatic | Reversomatic Manufacturing Ltd. | RERV-C100 | HEATING | 0 | 32 | 31 | 66 | 46 | 0.67 | 1.4 | 78 | 83 | 0.54 | [5 empty] | 2005214
| ERVs | Reversomatic | Reversomatic Manufacturing Ltd. | RERV-C100 | HEATING | 0 | 32 | 36 | 76 | 52 | 0.69 | 1.4 | 76 | 81 | 0.52 | [5 empty] | 2005214
| ERVs | Reversomatic | Reversomatic Manufacturing Ltd. | RERV-C100 | HEATING | 0 | 32 | 43 | 91 | 64 | 0.67 | 1.4 | 74 | 79 | 0.49 | [5 empty] | 2005214
| ERVs | Reversomatic | Reversomatic Manufacturing Ltd. | RERV-C100 | COOLING | 35 | 95 | 32 | 68 | 50 | 0.64 | 1.3 |  |  | 0.67 | 66 | 69 |  |  |  | 2005214
| ERVs | Reversomatic | Reversomatic Manufacturing Ltd. | RERV-C100 ECM | HEATING | 0 | 32 | 30 | 64 | 32 | 0.93 | 2.0 | 76 | 79 | 0.49 | [5 empty] | 2004895
| ERVs | Reversomatic | Reversomatic Manufacturing Ltd. | RERV-C100 ECM | HEATING | 0 | 32 | 38 | 81 | 42 | 0.90 | 1.9 | 76 | 79 | 0.46 | [5 empty] | 2004895
| ERVs | Reversomatic | Reversomatic Manufacturing Ltd. | RERV-C100 ECM | HEATING | 0 | 32 | 48 | 102 | 58 | 0.82 | 1.7 | 75 | 79 | 0.42 | [5 empty] | 2004895
| ERVs | Reversomatic | Reversomatic Manufacturing Ltd. | RERV-C100 ECM | COOLING | 35 | 95 | 30 | 64 | 32 | 0.93 | 2.0 |  |  | 0.45 | 52 | 54 |  |  |  | 2004895
| ERVs | Reversomatic | Reversomatic Manufacturing Ltd. | RERV-C100 ECM | COOLING | 35 | 95 | 38 | 81 | 46 | 0.82 | 1.7 |  |  | 0.42 | 49 | 51 |  |  |  | 2004895
| ERVs | Reversomatic | Reversomatic Manufacturing Ltd. | RERV-C100NF | HEATING | 0 | 32 | 30 | 64 | 85 |  |  | 61 | 70 | 0.51 | [5 empty] | 2005178
| ERVs | Reversomatic | Reversomatic Manufacturing Ltd. | RERV-C100NF | HEATING | 0 | 32 | 43 | 91 | 118 |  |  | 57 | 65 | 0.50 | [5 empty] | 2005178
| ERVs | Reversomatic | Reversomatic Manufacturing Ltd. | RERV-C100NF | HEATING | 0 | 32 | 37 | 78 | 105 |  |  | 59 | 67 | 0.45 | [5 empty] | 2005178
| ERVs | Reversomatic | Reversomatic Manufacturing Ltd. | RERV-C100NF | COOLING | 35 | 95 | 30 | 64 | 84 |  |  |  |  | 0.35 | 37 | 42 |  |  |  | 2005178
| ERVs | Reversomatic | Reversomatic Manufacturing Ltd. | RERV-C100NF | COOLING | 35 | 95 | 43 | 91 | 117 |  |  |  |  | 0.30 | 33 | 37 |  |  |  | 2005178
| ERVs | Reversomatic | Reversomatic Manufacturing Ltd. | RERV-CF100ECM | HEATING | 0 | 32 | 37 | 78 | 46 | 0.80 | 1.6 | 72 | 76 | 0.64 | [5 empty] | 2005317
| ERVs | Reversomatic | Reversomatic Manufacturing Ltd. | RERV-CF100ECM | HEATING | 0 | 32 | 44 | 93 | 59 | 0.74 | 1.5 | 69 | 73 | 0.61 | [5 empty] | 2005317
| ERVs | Reversomatic | Reversomatic Manufacturing Ltd. | RERV-CF100ECM | COOLING | 35 | 95 | 31 | 66 | 38 | 0.81 | 1.7 |  |  | 0.71 | 69 | 71 |  |  |  | 2005317
| ERVs | Reversomatic | Reversomatic Manufacturing Ltd. | RERV-CF100ECM | HEATING | 0 | 32 | 31 | 66 | 41 | 0.75 | 1.6 | 75 | 79 | 0.68 | [5 empty] | 2005317
| ERVs | Reversomatic | Reversomatic Manufacturing Ltd. | RERV-D100 | HEATING | 0 | 32 | 30 | 64 | 75 | 0.40 | 0.8 | 69 | 77 | 0.67 | [5 empty] | 2005213
| ERVs | Reversomatic | Reversomatic Manufacturing Ltd. | RERV-D100 | HEATING | 0 | 32 | 38 | 81 | 91 | 0.41 | 0.8 | 66 | 74 | 0.64 | [5 empty] | 2005213
| ERVs | Reversomatic | Reversomatic Manufacturing Ltd. | RERV-D100 | HEATING | 0 | 32 | 45 | 95 | 108 | 0.41 | 0.8 | 64 | 72 | 0.61 | [5 empty] | 2005213
| ERVs | Reversomatic | Reversomatic Manufacturing Ltd. | RERV-D100 | HEATING | -25 | -13 | 31 | 66 | 111 | 0.27 | 0.5 | 56 | 60 | 0.44 |  |  | 32.9 | 39.4 | 109.5 | 2005213
| ERVs | Reversomatic | Reversomatic Manufacturing Ltd. | RERV-D100 | COOLING | 35 | 95 | 33 | 70 | 83 | 0.39 | 0.8 |  |  | 0.52 | 50 | 55 |  |  |  | 2005213
| ERVs | Reversomatic | Reversomatic Manufacturing Ltd. | RERV-D100ECM | HEATING | 0 | 32 | 33 | 70 | 39 | 0.84 | 1.7 | 80 | 84 | 0.71 | [5 empty] | 2005115
| ERVs | Reversomatic | Reversomatic Manufacturing Ltd. | RERV-D100ECM | HEATING | 0 | 32 | 38 | 81 | 44 | 0.86 | 1.8 | 79 | 83 | 0.69 | [5 empty] | 2005115
| ERVs | Reversomatic | Reversomatic Manufacturing Ltd. | RERV-D100ECM | HEATING | 0 | 32 | 45 | 95 | 55 | 0.81 | 1.7 | 78 | 82 | 0.67 | [5 empty] | 2005115
| ERVs | Reversomatic | Reversomatic Manufacturing Ltd. | RERV-D100ECM | HEATING | -25 | -13 | 30 | 64 | 57 | 0.52 | 1.1 | 61 | 63 | 0.32 |  |  | 37.2 | 36.4 | 90.9 | 2005115
| ERVs | Reversomatic | Reversomatic Manufacturing Ltd. | RERV-D100ECM | COOLING | 35 | 95 | 32 | 68 | 35 | 0.91 | 1.9 |  |  | 0.38 | 49 | 51 |  |  |  | 2005115
| ERVs | Reversomatic | Reversomatic Manufacturing Ltd. | RERV-D100SA | HEATING | 0 | 32 | 33 | 70 | 39 | 0.84 | 1.7 | 80 | 84 | 0.71 | [5 empty] | 2005320
| ERVs | Reversomatic | Reversomatic Manufacturing Ltd. | RERV-D100SA | HEATING | 0 | 32 | 38 | 81 | 44 | 0.86 | 1.8 | 79 | 83 | 0.69 | [5 empty] | 2005320
| ERVs | Reversomatic | Reversomatic Manufacturing Ltd. | RERV-D100SA | HEATING | 0 | 32 | 45 | 95 | 55 | 0.81 | 1.7 | 78 | 82 | 0.67 | [5 empty] | 2005320
| ERVs | Reversomatic | Reversomatic Manufacturing Ltd. | RERV-D100SA | HEATING | -25 | -13 | 30 | 64 | 57 | 0.52 | 1.1 | 61 | 63 | 0.32 |  |  | 37.2 | 36.4 | 90.9 | 2005320
| ERVs | Reversomatic | Reversomatic Manufacturing Ltd. | RERV-D100SA | COOLING | 35 | 95 | 32 | 68 | 35 | 0.91 | 1.9 |  |  | 0.38 | 49 | 51 |  |  |  | 2005320
| ERVs | Softaire | Reversomatic Manufacturing Ltd. | RERV-D100SA | HEATING | 0 | 32 | 33 | 70 | 39 | 0.84 | 1.7 | 80 | 84 | 0.71 | [5 empty] | 2005128
| ERVs | Softaire | Reversomatic Manufacturing Ltd. | RERV-D100SA | HEATING | 0 | 32 | 38 | 81 | 44 | 0.86 | 1.8 | 79 | 83 | 0.69 | [5 empty] | 2005128
| ERVs | Softaire | Reversomatic Manufacturing Ltd. | RERV-D100SA | HEATING | 0 | 32 | 45 | 95 | 55 | 0.81 | 1.7 | 78 | 82 | 0.67 | [5 empty] | 2005128
| ERVs | Softaire | Reversomatic Manufacturing Ltd. | RERV-D100SA | HEATING | -25 | -13 | 30 | 64 | 57 | 0.52 | 1.1 | 61 | 63 | 0.32 |  |  | 37.2 | 36.4 | 90.9 | 2005128
| ERVs | Softaire | Reversomatic Manufacturing Ltd. | RERV-D100SA | COOLING | 35 | 95 | 32 | 68 | 35 | 0.91 | 1.9 |  |  | 0.38 | 49 | 51 |  |  |  | 2005128
| ERVs | Reversomatic | Reversomatic Manufacturing Ltd. | RERV-S100 | HEATING | 0 | 32 | 30 | 64 | 73 |  |  | 63 | 71 | 0.52 | [5 empty] | 2005186
| ERVs | Reversomatic | Reversomatic Manufacturing Ltd. | RERV-S100 | COOLING | 35 | 95 | 30 | 64 | 73 |  |  |  |  | 0.46 | 46 | 50 |  |  |  | 2005186
| ERVs | Reversomatic | Reversomatic Manufacturing Ltd. | RERV-S200 | HEATING | 0 | 32 | 30 | 64 | 81 | 0.37 | 0.7 | 84 | 93 | 0.69 | [5 empty] | 2005328
| ERVs | Reversomatic | Reversomatic Manufacturing Ltd. | RERV-S200 | HEATING | 0 | 32 | 56 | 119 | 116 | 0.48 | 1.0 | 80 | 87 | 0.63 | [5 empty] | 2005328
| ERVs | Reversomatic | Reversomatic Manufacturing Ltd. | RERV-S200 | HEATING | 0 | 32 | 76 | 161 | 159 | 0.47 | 1.0 | 76 | 83 | 0.56 | [5 empty] | 2005328
| ERVs | Reversomatic | Reversomatic Manufacturing Ltd. | RERV-S200 | HEATING | -25 | -13 | 28 | 59 | 92 | 0.30 | 0.6 | 56 | 60 | 0.40 |  |  | 26.4 | 9.8 | 81.3 | 2005328
| ERVs | Reversomatic | Reversomatic Manufacturing Ltd. | RERV-S200 | COOLING | 35 | 95 | 30 | 64 | 81 | 0.37 | 0.7 |  |  | 0.74 | 70 | 75 |  |  |  | 2005328
| ERVs | Reversomatic | Reversomatic Manufacturing Ltd. | RERV-SL100ECM | HEATING | 0 | 32 | 30 | 64 | 33 | 0.90 | 1.9 | 71 | 74 | 0.57 | [5 empty] | 2004992
| ERVs | Reversomatic | Reversomatic Manufacturing Ltd. | RERV-SL100ECM | HEATING | 0 | 32 | 33 | 70 | 33 | 1.00 | 2.1 | 70 | 73 | 0.57 | [5 empty] | 2004992
| ERVs | Reversomatic | Reversomatic Manufacturing Ltd. | RERV-SL100ECM | HEATING | 0 | 32 | 45 | 95 | 55 | 0.81 | 1.7 | 68 | 72 | 0.52 | [5 empty] | 2004992
| ERVs | Reversomatic | Reversomatic Manufacturing Ltd. | RERV-SL100ECM | HEATING | 0 | 32 | 59 | 125 | 95 | 0.62 | 1.3 | 65 | 70 | 0.47 | [5 empty] | 2004992
| ERVs | Reversomatic | Reversomatic Manufacturing Ltd. | RERV-SL100ECM | HEATING | -25 | -13 | 31 | 66 | 76 | 0.40 | 0.8 | 61 | 64 | 0.49 |  |  | 26.8 | 26.1 | 99.1 | 2004992
| ERVs | Reversomatic | Reversomatic Manufacturing Ltd. | RERV-SL100ECM | COOLING | 35 | 95 | 30 | 64 | 33 | 0.90 | 1.9 |  |  | 0.61 | 61 | 63 |  |  |  | 2004992
| HRVs | Softaire | Reversomatic Manufacturing Ltd. | RHRV-130PES | HEATING | 0 | 32 | 42 | 89 | 77 | 0.54 | 1.1 | 82 | 89 | 0.01 | [5 empty] | 2505336
| HRVs | Softaire | Reversomatic Manufacturing Ltd. | RHRV-130PES | HEATING | 0 | 32 | 55 | 117 | 92 | 0.59 | 1.2 | 80 | 86 | 0.01 | [5 empty] | 2505336
| HRVs | Softaire | Reversomatic Manufacturing Ltd. | RHRV-130PES | HEATING | -25 | -13 | 30 | 64 | 63 |  |  | 65 | 67 | 0.01 |  |  | 11.7 | 5.6 | 84 | 2505336
| HRVs | Softaire | Reversomatic Manufacturing Ltd. | RHRV-130PES | HEATING | 0 | 32 | 30 | 64 | 63 | 0.47 | 1.0 | 82 | 89 | 0.01 | [5 empty] | 2505336
| HRVs | Reversomatic | Reversomatic Manufacturing Ltd. | RHRV-80P | HEATING | 0 | 32 | 18 | 38 | 32 | 0.56 | 1.1 | 68 | 73 | 0.00 | [5 empty] | 2505415
| HRVs | Reversomatic | Reversomatic Manufacturing Ltd. | RHRV-80P | HEATING | 0 | 32 | 24 | 51 | 38 | 0.63 | 1.3 | 63 | 68 | 0.00 | [5 empty] | 2505415
| HRVs | Reversomatic | Reversomatic Manufacturing Ltd. | RHRV-80P | HEATING | 0 | 32 | 30 | 64 | 45 | 0.66 | 1.4 | 59 | 64 | 0.00 | [5 empty] | 2505415
| HRVs | Reversomatic | Reversomatic Manufacturing Ltd. | RHRV-AB150PECM | HEATING | 0 | 32 | 30 | 64 | 30 | 1.00 | 2.1 | 70 | 73 | 0.01 | [5 empty] | 2505272
| HRVs | Reversomatic | Reversomatic Manufacturing Ltd. | RHRV-AB150PECM | HEATING | 0 | 32 | 34 | 72 | 33 | 1.03 | 2.1 | 70 | 74 | 0.00 | [5 empty] | 2505272
| HRVs | Reversomatic | Reversomatic Manufacturing Ltd. | RHRV-AB150PECM | HEATING | 0 | 32 | 45 | 95 | 50 | 0.90 | 1.9 | 66 | 70 | 0.00 | [5 empty] | 2505272
| HRVs | Reversomatic | Reversomatic Manufacturing Ltd. | RHRV-AB150PECM | HEATING | 0 | 32 | 58 | 123 | 81 | 0.71 | 1.5 | 62 | 66 | 0.00 | [5 empty] | 2505272
| HRVs | Reversomatic | Reversomatic Manufacturing Ltd. | RHRV-AB150PECM | HEATING | -25 | -13 | 34 | 72 | 52 | 0.65 | 1.3 | 65 | 67 | 0.12 |  |  | 14.4 | 13.5 | 96.5 | 2505272
| HRVs | Reversomatic | Reversomatic Manufacturing Ltd. | RHRV-C100P | HEATING | 0 | 32 | 35 | 74 | 46 | 0.76 | 1.6 | 75 | 79 | 0.00 | [5 empty] | 2505343
| HRVs | Reversomatic | Reversomatic Manufacturing Ltd. | RHRV-C100P | HEATING | 0 | 32 | 40 | 85 | 62 | 0.64 | 1.3 | 72 | 77 | 0.00 | [5 empty] | 2505343
| HRVs | Reversomatic | Reversomatic Manufacturing Ltd. | RHRV-C100P | HEATING | 0 | 32 | 45 | 95 | 62 | 0.72 | 1.5 | 71 | 75 | 0.00 | [5 empty] | 2505343
| HRVs | Reversomatic | Reversomatic Manufacturing Ltd. | RHRV-C100P | HEATING | -25 | -13 | 30 | 64 | 42 |  |  | 58 | 60 | 0.00 |  |  | 14.6 | 0.7 | 79.1 | 2505343
| HRVs | Reversomatic | Reversomatic Manufacturing Ltd. | RHRV-C100P | HEATING | 0 | 32 | 30 | 64 | 41 | 0.73 | 1.5 | 77 | 82 | 0.00 | [5 empty] | 2505343
| HRVs | Reversomatic | Reversomatic Manufacturing Ltd. | RHRV-C100PECM | HEATING | 0 | 32 | 30 | 64 | 36 | 0.83 | 1.7 | 85 | 89 | 0.00 | [5 empty] | 2505401
| HRVs | Reversomatic | Reversomatic Manufacturing Ltd. | RHRV-C100PECM | HEATING | 0 | 32 | 41 | 87 | 46 | 0.89 | 1.8 | 82 | 86 | 0.00 | [5 empty] | 2505401
| HRVs | Reversomatic | Reversomatic Manufacturing Ltd. | RHRV-C100PECM | HEATING | 0 | 32 | 54 | 114 | 71 | 0.76 | 1.6 | 78 | 82 | 0.00 | [5 empty] | 2505401
| HRVs | Reversomatic | Reversomatic Manufacturing Ltd. | RHRV-C100PECM | HEATING | -25 | -13 | 30 | 64 | 37 | 0.81 | 1.7 | 60 | 61 | 0.00 |  |  | 26.5 | 0.0 | 67.4 | 2505401
| HRVs | Reversomatic | Reversomatic Manufacturing Ltd. | RHRV-CF100P ECM | HEATING | 0 | 32 | 30 | 64 | 32 | 0.93 | 2.0 | 82 | 86 | 0.00 | [5 empty] | 2505028
| HRVs | Reversomatic | Reversomatic Manufacturing Ltd. | RHRV-CF100P ECM | HEATING | 0 | 32 | 37 | 78 | 46 | 0.80 | 1.6 | 80 | 84 | 0.00 | [5 empty] | 2505028
| HRVs | Reversomatic | Reversomatic Manufacturing Ltd. | RHRV-CF100P ECM | HEATING | 0 | 32 | 43 | 91 | 56 | 0.76 | 1.6 | 78 | 83 | 0.00 | [5 empty] | 2505028
| HRVs | Reversomatic | Reversomatic Manufacturing Ltd. | RHRV-D100P | HEATING | 0 | 32 | 29 | 61 | 93 |  |  | 63 | 72 | 0.04 | [5 empty] | 2505356
| HRVs | Reversomatic | Reversomatic Manufacturing Ltd. | RHRV-D100PECM | HEATING | -25 | -13 | 29 | 61 | 51 |  |  | 73 | 75 | 0.07 |  |  | 14.7 | 20.3 | 97.5 | 2505357
| HRVs | Reversomatic | Reversomatic Manufacturing Ltd. | RHRV-D100PECM | HEATING | 0 | 32 | 22 | 47 | 26 |  |  | 82 | 86 | 0.00 | [5 empty] | 2505357
| HRVs | Reversomatic | Reversomatic Manufacturing Ltd. | RHRV-S100P | HEATING | 0 | 32 | 23 | 49 | 62 | 0.37 | 0.7 | 66 | 75 | 0.02 | [5 empty] | 2505015
| HRVs | Reversomatic | Reversomatic Manufacturing Ltd. | RHRV-S100P | HEATING | 0 | 32 | 29 | 61 | 78 | 0.37 | 0.7 | 64 | 72 | 0.01 | [5 empty] | 2505015
| HRVs | Reversomatic | Reversomatic Manufacturing Ltd. | RHRV-S100P | HEATING | 0 | 32 | 37 | 78 | 96 | 0.38 | 0.8 | 60 | 68 | 0.01 | [5 empty] | 2505015
| HRVs | Reversomatic | Reversomatic Manufacturing Ltd. | RHRV-S100P | HEATING | -25 | -13 | 30 | 64 | 73 | 0.41 | 0.8 | 35 | 38 | 0.01 |  |  | 16.4 | 7.8 | 90.7 | 2505015
| HRVs | Reversomatic | Reversomatic Manufacturing Ltd. | RHRV-S200P | HEATING | 0 | 32 | 30 | 64 | 78 | 0.38 | 0.8 | 81 | 89 | 0.00 | [5 empty] | 2505405
| HRVs | Reversomatic | Reversomatic Manufacturing Ltd. | RHRV-S200P | HEATING | 0 | 32 | 55 | 117 | 117 | 0.47 | 1.0 | 76 | 83 | 0.00 | [5 empty] | 2505405
| HRVs | Reversomatic | Reversomatic Manufacturing Ltd. | RHRV-S200P | HEATING | 0 | 32 | 74 | 157 | 152 | 0.48 | 1.0 | 71 | 78 | 0.00 | [5 empty] | 2505405
| HRVs | Reversomatic | Reversomatic Manufacturing Ltd. | RHRV-S200P | HEATING | -25 | -13 | 34 | 72 | 87 | 0.39 | 0.8 | 58 | 61 | 0.00 |  |  | 15.8 | 0.0 | 74.1 | 2505405
| ERVs | Lifebreath | Airia Brands Inc. | RNC110 | HEATING | 0 | 32 | 23 | 49 | 61 |  |  | 72 | 81 | 0.70 | [5 empty] | 2005391
| ERVs | Lifebreath | Airia Brands Inc. | RNC110 | HEATING | 0 | 32 | 30 | 64 | 73 |  |  | 71 | 79 | 0.64 | [5 empty] | 2005391
| ERVs | Lifebreath | Airia Brands Inc. | RNC110 | HEATING | 0 | 32 | 51 | 108 | 116 |  |  | 65 | 72 | 0.47 | [5 empty] | 2005391
| ERVs | Lifebreath | Airia Brands Inc. | RNC110 | COOLING | 35 | 95 | 30 | 64 | 77 |  |  |  |  | 0.38 | 43 | 47 |  |  |  | 2005391
| HRVs | Lifebreath | Airia Brands Inc. | RNC155 | HEATING | 0 | 32 | 30 | 64 | 72 |  |  | 75 | 82 | 0.00 | [5 empty] | 2505086
| HRVs | Lifebreath | Airia Brands Inc. | RNC155 | HEATING | -25 | -13 | 32 | 68 | 92 |  |  | 70 | 73 | 0.05 |  |  | 5.2 | 8.1 | 95.6 | 2505086
| HRVs | Lifebreath | Airia Brands Inc. | RNC200 | HEATING | -25 | -13 | 33 | 70 | 89 |  |  | 60 | 63 | 0.04 |  |  | 10.3 | 15.7 | 96.9 | 2505109
| HRVs | Lifebreath | Airia Brands Inc. | RNC200 | HEATING | 0 | 32 | 29 | 61 | 74 |  |  | 65 | 71 | 0.00 | [5 empty] | 2505109
New | HRVs | Lifebreath | Airia Brands Inc. | RNC205 | HEATING | 0 | 32 | 23 | 49 | 58 | 0.39 | 0.8 | 83 | 91 | 0.01 | [5 empty] | 2505464
| HRVs | Lifebreath | Airia Brands Inc. | RNC205 | HEATING | 0 | 32 | 30 | 64 | 66 | 0.45 | 0.9 | 82 | 89 | 0.00 | [5 empty] | 2505464
| HRVs | Lifebreath | Airia Brands Inc. | RNC205 | HEATING | 0 | 32 | 45 | 95 | 86 | 0.52 | 1.1 | 79 | 85 | 0.00 | [5 empty] | 2505464
| HRVs | Lifebreath | Airia Brands Inc. | RNC205 | HEATING | -25 | -13 | 33 | 70 | 117 |  |  | 69 | 74 | 0.06 |  |  | 37.5 | 43.8 | 105 | 2505464
| HRVs | Lifebreath | Airia Brands Inc. | RNC205 PLUS | HEATING | 0 | 32 | 55 | 117 | 112 | 0.49 | 1.0 | 83 | 90 | 0.00 | [5 empty] | 2505402
| HRVs | Lifebreath | Airia Brands Inc. | RNC205 PLUS | HEATING | 0 | 32 | 68 | 144 | 131 | 0.51 | 1.0 | 82 | 89 | 0.00 | [5 empty] | 2505402
| HRVs | Lifebreath | Airia Brands Inc. | RNC205 PLUS | HEATING | 0 | 32 | 30 | 64 | 74 | 0.40 | 0.8 | 88 | 96 | 0.06 | [5 empty] | 2505402
| HRVs | Lifebreath | Airia Brands Inc. | RNC205 PLUS | HEATING | -25 | -13 | 32 | 68 | 147 | 0.21 | 0.4 | 73 | 78 | 0.07 |  |  | 40.0 | 54.2 | 125 | 2505402
| HRVs | Lifebreath | Airia Brands Inc. | RNC4-TPD | HEATING | 0 | 32 | 22 | 47 | 37 |  |  | 63 | 68 | 0.00 | [5 empty] | 2505248
| HRVs | Lifebreath | Airia Brands Inc. | RNC4-TPD | HEATING | -25 | -13 | 24 | 51 | 51 |  |  | 65 | 68 | 0.07 |  |  | 14.6 | 17.9 | 100.4 | 2505248
| HRVs | Lifebreath | Airia Brands Inc. | RNC4TPF | HEATING | 0 | 32 | 26 | 55 | 36 |  |  | 67 | 72 | 0.05 | [5 empty] | 2505260
| HRVs | Lifebreath | Airia Brands Inc. | RNC4TPF | HEATING | -25 | -13 | 27 | 57 | 44 |  |  | 61 | 63 | 0.01 |  |  | 11.0 | 0.0 | 84.2 | 2505260
| HRVs | Lifebreath | Airia Brands Inc. | RNC5HEXTPF | HEATING | 0 | 32 | 45 | 95 | 46 |  |  | 73 | 76 | 0.03 | [5 empty] | 2505335
| HRVs | Lifebreath | Airia Brands Inc. | RNC5HEXTPF | HEATING | 0 | 32 | 30 | 64 | 31 |  |  | 75 | 78 | 0.04 | [5 empty] | 2505335
| HRVs | Lifebreath | Airia Brands Inc. | RNC5HEXTPF | HEATING | -25 | -13 | 33 | 70 | 33 |  |  | 57 | 58 | 0.03 |  |  | 14.6 | 0.0 | 76.4 | 2505335
| HRVs | Lifebreath | Airia Brands Inc. | RNC5TPD | HEATING | 0 | 32 | 30 | 64 | 79 |  |  | 58 | 66 | 0.00 | [5 empty] | 2505261
| HRVs | Lifebreath | Airia Brands Inc. | RNC5TPD | HEATING | 0 | 32 | 39 | 83 | 96 |  |  | 59 | 66 | 0.00 | [5 empty] | 2505261
| HRVs | Lifebreath | Airia Brands Inc. | RNC5TPD | HEATING | 0 | 32 | 54 | 114 | 114 |  |  | 57 | 64 | 0.00 | [5 empty] | 2505261
| HRVs | Lifebreath | Airia Brands Inc. | RNC5TPD | HEATING | -25 | -13 | 32 | 68 | 93 |  |  | 61 | 65 | 0.00 |  |  | 7.3 | 14.6 | 97.1 | 2505261
| HRVs | Lifebreath | Airia Brands Inc. | RNC5TPF | HEATING | 0 | 32 | 30 | 64 | 68 |  |  | 65 | 72 | 0.02 | [5 empty] | 2505334
| HRVs | Lifebreath | Airia Brands Inc. | RNC5TPF | HEATING | 0 | 32 | 45 | 95 | 101 |  |  | 62 | 69 | 0.01 | [5 empty] | 2505334
| HRVs | Lifebreath | Airia Brands Inc. | RNC5TPF | HEATING | 0 | 32 | 55 | 117 | 105 |  |  | 61 | 67 | 0.00 | [5 empty] | 2505334
| HRVs | Lifebreath | Airia Brands Inc. | RNC5TPF | HEATING | -25 | -13 | 33 | 70 | 73 |  |  | 56 | 58 | 0.00 |  |  | 10.1 | 0.0 | 76.6 | 2505334
| HRVs | Lifebreath | Airia Brands Inc. | RNC6 HEX TPD | HEATING | -25 | -13 | 31 | 66 | 46 |  |  | 65 | 68 | 0.03 |  |  | 10.7 | 14.3 | 101.6 | 2505103
| HRVs | Lifebreath | Airia Brands Inc. | RNC6 HEX TPD | HEATING | 0 | 32 | 30 | 64 | 65 |  |  | 75 | 79 | 0.03 | [5 empty] | 2505103
| HRVs | Lifebreath | Airia Brands Inc. | RNC6-ES | HEATING | -25 | -13 | 33 | 70 | 69 |  |  | 60 | 63 | 0.10 |  |  | 9.6 | 11.5 | 97.3 | 2505098
| HRVs | Lifebreath | Airia Brands Inc. | RNC6-ES | HEATING | 0 | 32 | 30 | 64 | 47 |  |  | 65 | 70 | 0.00 | [5 empty] | 2505098
| HRVs | Lifebreath | Airia Brands Inc. | RNC88 | HEATING | 0 | 32 | 30 | 64 | 37 |  |  | 60 | 63 | 0.00 | [5 empty] | 2505277
| HRVs | Lifebreath | Airia Brands Inc. | RNC88 | HEATING | 0 | 32 | 43 | 91 | 46 |  |  | 58 | 61 | 0.00 | [5 empty] | 2505277
| HRVs | Lifebreath | Airia Brands Inc. | RNC88 | HEATING | -25 | -13 | 27 | 57 | 38 |  |  | 57 | 58 | 0.01 |  |  | 0.4 | 3.0 | 94.1 | 2505277
| HRVs | Lifebreath | Airia Brands Inc. | RNC88 | HEATING | 0 | 32 | 23 | 49 | 37 |  |  | 60 | 64 | 0.00 | [5 empty] | 2505277
| ERVs | Johnson Controls | Johnson Controls Inc. | S1-TERV125 | HEATING | 0 | 32 | 24 | 51 | 28 | 0.85 | 1.8 | 74 | 77 | 0.58 | [5 empty] | 2004945
| ERVs | Johnson Controls | Johnson Controls Inc. | S1-TERV125 | HEATING | 0 | 32 | 36 | 76 | 48 | 0.75 | 1.5 | 69 | 73 | 0.49 | [5 empty] | 2004945
| ERVs | Johnson Controls | Johnson Controls Inc. | S1-TERV125 | HEATING | 0 | 32 | 48 | 102 | 78 | 0.61 | 1.3 | 66 | 71 | 0.42 | [5 empty] | 2004945
| ERVs | Johnson Controls | Johnson Controls Inc. | S1-TERV125 | COOLING | 35 | 95 | 24 | 51 | 32 | 0.75 | 1.5 |  |  | 0.60 | 60 | 63 |  |  |  | 2004945
| ERVs | Johnson Controls | Johnson Controls Inc. | S1-TERV225 | HEATING | 0 | 32 | 24 | 51 | 19 | 1.26 | 2.6 | 81 | 84 | 0.69 | [5 empty] | 2004877
| ERVs | Johnson Controls | Johnson Controls Inc. | S1-TERV225 | HEATING | 0 | 32 | 48 | 102 | 40 | 1.20 | 2.5 | 73 | 76 | 0.55 | [5 empty] | 2004877
| ERVs | Johnson Controls | Johnson Controls Inc. | S1-TERV225 | HEATING | 0 | 32 | 96 | 203 | 177 | 0.54 | 1.1 | 62 | 68 | 0.40 | [5 empty] | 2004877
| ERVs | Johnson Controls | Johnson Controls Inc. | S1-TERV225 | COOLING | 35 | 95 | 24 | 51 | 20 | 1.20 | 2.5 |  |  | 0.81 | 77 | 79 |  |  |  | 2004877
| ERVs | Johnson Controls | Johnson Controls Inc. | S1-TERV225 | HEATING | 0 | 32 | 71 | 150 | 81 | 0.87 | 1.8 | 68 | 71 | 0.46 | [5 empty] | 2004877
| ERVs | Johnson Controls | Johnson Controls Inc. | S1-TERV280 | HEATING | 0 | 32 | 28 | 59 | 21 | 1.33 | 2.8 | 88 | 90 | 0.77 | [5 empty] | 2004878
| ERVs | Johnson Controls | Johnson Controls Inc. | S1-TERV280 | HEATING | 0 | 32 | 57 | 121 | 37 | 1.54 | 3.2 | 81 | 83 | 0.69 | [5 empty] | 2004878
| ERVs | Johnson Controls | Johnson Controls Inc. | S1-TERV280 | HEATING | 0 | 32 | 95 | 201 | 114 | 0.83 | 1.7 | 74 | 77 | 0.60 | [5 empty] | 2004878
| ERVs | Johnson Controls | Johnson Controls Inc. | S1-TERV280 | HEATING | 0 | 32 | 107 | 227 | 171 | 0.62 | 1.3 | 71 | 76 | 0.56 | [5 empty] | 2004878
| ERVs | Johnson Controls | Johnson Controls Inc. | S1-TERV280 | COOLING | 35 | 95 | 29 | 61 | 20 | 1.45 | 3.0 |  |  | 0.76 | 76 | 77 |  |  |  | 2004878
| ERVs | Venmar | Venmar Ventilation ULC | S10 ERV-R | HEATING | 0 | 32 | 23 | 49 | 40 | 0.57 | 1.2 | 66 | 72 | 0.51 | [5 empty] | 2005002
| ERVs | Venmar | Venmar Ventilation ULC | S10 ERV-R | HEATING | 0 | 32 | 30 | 64 | 50 | 0.60 | 1.2 | 65 | 70 | 0.47 | [5 empty] | 2005002
| ERVs | Venmar | Venmar Ventilation ULC | S10 ERV-R | HEATING | 0 | 32 | 47 | 100 | 85 | 0.55 | 1.1 | 60 | 66 | 0.41 | [5 empty] | 2005002
| ERVs | Venmar | Venmar Ventilation ULC | S10 ERV-R | HEATING | -25 | -13 | 24 | 51 | 36 | 0.66 | 1.4 | 46 | 47 | 0.36 |  |  | 30.0 | 7.0 | 70.8 | 2005002
| ERVs | Venmar | Venmar Ventilation ULC | S10 ERV-R | HEATING | -10 | 14 | 24 | 51 | 40 | 0.60 | 1.2 | 65 | 69 | 0.53 |  |  | 0.0 | 0.0 | 100 | 2005002
| ERVs | Venmar | Venmar Ventilation ULC | S10 ERV-R | COOLING | 35 | 95 | 22 | 47 | 40 | 0.55 | 1.1 |  |  | 0.50 | 50 | 53 |  |  |  | 2005002
| ERVs | Venmar | Venmar Ventilation ULC | S10 ERV-R | COOLING | 35 | 95 | 30 | 64 | 50 | 0.60 | 1.2 |  |  | 0.45 | 47 | 50 |  |  |  | 2005002
| ERVs | Venmar | Venmar Ventilation ULC | S10 ERV-R | COOLING | 35 | 95 | 38 | 81 | 60 | 0.63 | 1.3 |  |  | 0.41 | 44 | 47 |  |  |  | 2005002
| ERVs | Venmar | Venmar Ventilation ULC | S10ERV | HEATING | 0 | 32 | 23 | 49 | 40 | 0.57 | 1.2 | 66 | 72 | 0.51 | [5 empty] | 2005001
| ERVs | Venmar | Venmar Ventilation ULC | S10ERV | HEATING | 0 | 32 | 30 | 64 | 50 | 0.60 | 1.2 | 65 | 70 | 0.47 | [5 empty] | 2005001
| ERVs | Venmar | Venmar Ventilation ULC | S10ERV | HEATING | 0 | 32 | 47 | 100 | 85 | 0.55 | 1.1 | 60 | 66 | 0.41 | [5 empty] | 2005001
| ERVs | Venmar | Venmar Ventilation ULC | S10ERV | HEATING | -25 | -13 | 24 | 51 | 36 | 0.66 | 1.4 | 46 | 47 | 0.36 |  |  | 30.0 | 7.0 | 70.8 | 2005001
| ERVs | Venmar | Venmar Ventilation ULC | S10ERV | HEATING | -10 | 14 | 24 | 51 | 40 | 0.60 | 1.2 | 65 | 69 | 0.53 |  |  | 0.0 | 0.0 | 100 | 2005001
| ERVs | Venmar | Venmar Ventilation ULC | S10ERV | COOLING | 35 | 95 | 22 | 47 | 40 | 0.55 | 1.1 |  |  | 0.50 | 50 | 53 |  |  |  | 2005001
| ERVs | Venmar | Venmar Ventilation ULC | S10ERV | COOLING | 35 | 95 | 30 | 64 | 50 | 0.60 | 1.2 |  |  | 0.45 | 47 | 50 |  |  |  | 2005001
| ERVs | Venmar | Venmar Ventilation ULC | S10ERV | COOLING | 35 | 95 | 38 | 81 | 60 | 0.63 | 1.3 |  |  | 0.41 | 44 | 47 |  |  |  | 2005001
| ERVs | Venmar | Venmar Ventilation ULC | S10ERV+ | HEATING | 0 | 32 | 23 | 49 | 40 | 0.57 | 1.2 | 67 | 71 | 0.53 | [5 empty] | 2004998
| ERVs | Venmar | Venmar Ventilation ULC | S10ERV+ | HEATING | 0 | 32 | 30 | 64 | 54 | 0.55 | 1.1 | 65 | 70 | 0.47 | [5 empty] | 2004998
| ERVs | Venmar | Venmar Ventilation ULC | S10ERV+ | HEATING | 0 | 32 | 48 | 102 | 85 | 0.56 | 1.2 | 60 | 66 | 0.41 | [5 empty] | 2004998
| ERVs | Venmar | Venmar Ventilation ULC | S10ERV+ | HEATING | -25 | -13 | 31 | 66 | 58 | 0.53 | 1.1 | 56 | 58 | 0.52 |  |  | 20.7 | 22.6 | 99 | 2004998
| ERVs | Venmar | Venmar Ventilation ULC | S10ERV+ | COOLING | 35 | 95 | 22 | 47 | 40 | 0.55 | 1.1 |  |  | 0.49 | 51 | 54 |  |  |  | 2004998
| ERVs | Venmar | Venmar Ventilation ULC | S10ERV+ | COOLING | 35 | 95 | 30 | 64 | 54 | 0.55 | 1.1 |  |  | 0.45 | 47 | 50 |  |  |  | 2004998
| ERVs | Venmar | Venmar Ventilation ULC | S10ERV+ | COOLING | 35 | 95 | 47 | 100 | 85 | 0.55 | 1.1 |  |  | 0.37 | 40 | 43 |  |  |  | 2004998
| ERVs | Nu-Air | Nu-Air Ventilation Systems Inc. | SE135E | COOLING | 35 | 95 | 25 | 53 | 30 | 0.83 | 1.7 |  |  | 0.40 | 50 | 52 |  |  |  | 2005067
| ERVs | Nu-Air | Nu-Air Ventilation Systems Inc. | SE135E | HEATING | 0 | 32 | 20 | 42 | 22 | 0.90 | 1.9 | 80 | 83 | 0.56 | [5 empty] | 2005067
| ERVs | Nu-Air | Nu-Air Ventilation Systems Inc. | SE135E | HEATING | 0 | 32 | 25 | 53 | 26 | 0.96 | 2.0 | 78 | 82 | 0.52 | [5 empty] | 2005067
| ERVs | Nu-Air | Nu-Air Ventilation Systems Inc. | SE135E | HEATING | 0 | 32 | 30 | 64 | 32 | 0.93 | 2.0 | 76 | 81 | 0.49 | [5 empty] | 2005067
| ERVs | Nu-Air | Nu-Air Ventilation Systems Inc. | SE135E | HEATING | -25 | -13 | 25 | 53 | 30 | 0.83 | 1.7 | 55 | 60 | 0.47 |  |  | 14.3 | 5.4 | 94.3 | 2005067
| ERVs | Nu-Air | Nu-Air Ventilation Systems Inc. | SE182E | HEATING | 0 | 32 | 35 | 74 | 104 |  |  | 75 | 85 | 0.65 | [5 empty] | 2005127
| ERVs | Nu-Air | Nu-Air Ventilation Systems Inc. | SE182E | HEATING | 0 | 32 | 30 | 64 | 94 |  |  | 78 | 88 | 0.68 | [5 empty] | 2005127
| ERVs | Nu-Air | Nu-Air Ventilation Systems Inc. | SE182E | HEATING | 0 | 32 | 25 | 53 | 84 |  |  | 80 | 90 | 0.70 | [5 empty] | 2005127
| ERVs | Nu-Air | Nu-Air Ventilation Systems Inc. | SE182E | COOLING | 35 | 95 | 30 | 64 | 98 |  |  |  |  | 0.41 | 38 | 44 |  |  |  | 2005127
| ERVs | Nu-Air | Nu-Air Ventilation Systems Inc. | SE182E | HEATING | -25 | -13 | 34 | 72 | 104 |  |  | 55 | 60 | 0.53 |  |  | 19.1 | 3.1 | 100 | 2005127
| ERVs | ALDES | ALDES Canada | SEK160-FX | HEATING | 0 | 32 | 20 | 42 | 23 | 0.86 | 1.8 | 85 | 88 | 0.88 | [5 empty] | 2005543
| ERVs | ALDES | ALDES Canada | SEK160-FX | HEATING | 0 | 32 | 23 | 49 | 27 | 0.85 | 1.8 | 83 | 87 | 0.85 | [5 empty] | 2005543
New | ERVs | ALDES | ALDES Canada | SEK160-FX | HEATING | 0 | 32 | 30 | 64 | 33 | 0.90 | 1.9 | 81 | 85 | 0.82 | [5 empty] | 2005543
| ERVs | ALDES | ALDES Canada | SEK160-FX | HEATING | 0 | 32 | 37 | 78 | 44 | 0.84 | 1.7 | 79 | 83 | 0.79 | [5 empty] | 2005543
| ERVs | ALDES | ALDES Canada | SEK160-FX | HEATING | -25 | -13 | 29 | 61 | 42 |  |  | 57 | 59 | 0.58 |  |  | 15.7 | 4.1 | 84.6 | 2005543
| ERVs | ALDES | ALDES Canada | SEK160-FX | COOLING | 35 | 95 | 31 | 66 | 35 |  |  |  |  | 0.81 | 77 | 80 |  |  |  | 2005543
| ERVs | ALDES | ALDES Canada | SEK160-FX-M | HEATING | 0 | 32 | 20 | 42 | 23 | 0.86 | 1.8 | 85 | 88 | 0.88 | [5 empty] | 2005545
| ERVs | ALDES | ALDES Canada | SEK160-FX-M | HEATING | 0 | 32 | 23 | 49 | 27 | 0.85 | 1.8 | 83 | 87 | 0.85 | [5 empty] | 2005545
New | ERVs | ALDES | ALDES Canada | SEK160-FX-M | HEATING | 0 | 32 | 30 | 64 | 33 | 0.90 | 1.9 | 81 | 85 | 0.82 | [5 empty] | 2005545
| ERVs | ALDES | ALDES Canada | SEK160-FX-M | HEATING | 0 | 32 | 37 | 78 | 44 | 0.84 | 1.7 | 79 | 83 | 0.79 | [5 empty] | 2005545
| ERVs | ALDES | ALDES Canada | SEK160-FX-M | HEATING | -25 | -13 | 29 | 61 | 42 |  |  | 57 | 59 | 0.58 |  |  | 15.7 | 4.1 | 84.6 | 2005545
| ERVs | ALDES | ALDES Canada | SEK160-FX-M | COOLING | 35 | 95 | 31 | 66 | 35 |  |  |  |  | 0.81 | 77 | 80 |  |  |  | 2005545
| ERVs | ALDES | ALDES Canada | SEK160-FX-M-N | HEATING | 0 | 32 | 20 | 42 | 23 | 0.86 | 1.8 | 85 | 88 | 0.88 | [5 empty] | 2005546
| ERVs | ALDES | ALDES Canada | SEK160-FX-M-N | HEATING | 0 | 32 | 23 | 49 | 27 | 0.85 | 1.8 | 83 | 87 | 0.85 | [5 empty] | 2005546
New | ERVs | ALDES | ALDES Canada | SEK160-FX-M-N | HEATING | 0 | 32 | 30 | 64 | 33 | 0.90 | 1.9 | 81 | 85 | 0.82 | [5 empty] | 2005546
| ERVs | ALDES | ALDES Canada | SEK160-FX-M-N | HEATING | 0 | 32 | 37 | 78 | 44 | 0.84 | 1.7 | 79 | 83 | 0.79 | [5 empty] | 2005546
| ERVs | ALDES | ALDES Canada | SEK160-FX-M-N | HEATING | -25 | -13 | 29 | 61 | 42 |  |  | 57 | 59 | 0.58 |  |  | 15.7 | 4.1 | 84.6 | 2005546
| ERVs | ALDES | ALDES Canada | SEK160-FX-M-N | COOLING | 35 | 95 | 31 | 66 | 35 |  |  |  |  | 0.81 | 77 | 80 |  |  |  | 2005546
| ERVs | ALDES | ALDES Canada | SEK160-FX-N | HEATING | 0 | 32 | 20 | 42 | 23 | 0.86 | 1.8 | 85 | 88 | 0.88 | [5 empty] | 2005544
| ERVs | ALDES | ALDES Canada | SEK160-FX-N | HEATING | 0 | 32 | 23 | 49 | 27 | 0.85 | 1.8 | 83 | 87 | 0.85 | [5 empty] | 2005544
New | ERVs | ALDES | ALDES Canada | SEK160-FX-N | HEATING | 0 | 32 | 30 | 64 | 33 | 0.90 | 1.9 | 81 | 85 | 0.82 | [5 empty] | 2005544
| ERVs | ALDES | ALDES Canada | SEK160-FX-N | HEATING | 0 | 32 | 37 | 78 | 44 | 0.84 | 1.7 | 79 | 83 | 0.79 | [5 empty] | 2005544
| ERVs | ALDES | ALDES Canada | SEK160-FX-N | HEATING | -25 | -13 | 29 | 61 | 42 |  |  | 57 | 59 | 0.58 |  |  | 15.7 | 4.1 | 84.6 | 2005544
| ERVs | ALDES | ALDES Canada | SEK160-FX-N | COOLING | 35 | 95 | 31 | 66 | 35 |  |  |  |  | 0.81 | 77 | 80 |  |  |  | 2005544
| ERVs | RenewAire | RenewAire LLC | SL75 | HEATING | 0 | 32 | 24 | 51 | 30 | 0.80 | 1.7 | 78 | 82 | 0.64 | [5 empty] | 2004869
| ERVs | RenewAire | RenewAire LLC | SL75 | HEATING | 0 | 32 | 36 | 76 | 50 | 0.72 | 1.5 | 74 | 79 | 0.56 | [5 empty] | 2004869
| ERVs | RenewAire | RenewAire LLC | SL75 | HEATING | 0 | 32 | 47 | 100 | 79 | 0.59 | 1.2 | 70 | 75 | 0.50 | [5 empty] | 2004869
| ERVs | RenewAire | RenewAire LLC | SL75 | COOLING | 35 | 95 | 25 | 53 | 32 | 0.78 | 1.6 |  |  | 0.53 | 57 | 59 |  |  |  | 2004869
| ERVs | RenewAire | RenewAire LLC | SL75H | HEATING | 0 | 32 | 24 | 51 | 30 | 0.80 | 1.7 | 78 | 82 | 0.64 | [5 empty] | 2004871
| ERVs | RenewAire | RenewAire LLC | SL75H | HEATING | 0 | 32 | 36 | 76 | 50 | 0.72 | 1.5 | 74 | 79 | 0.56 | [5 empty] | 2004871
| ERVs | RenewAire | RenewAire LLC | SL75H | HEATING | 0 | 32 | 47 | 100 | 79 | 0.59 | 1.2 | 70 | 75 | 0.50 | [5 empty] | 2004871
| ERVs | RenewAire | RenewAire LLC | SL75H | COOLING | 35 | 95 | 25 | 53 | 32 | 0.78 | 1.6 |  |  | 0.53 | 57 | 59 |  |  |  | 2004871
| ERVs | Greentek | Systemair Inc. | SOLACE 1.0E | HEATING | -25 | -13 | 32 | 68 | 73 | 0.43 | 0.9 | 60 | 63 | 0.57 |  |  | 28.4 | 24.4 | 87.5 | 2005336
| ERVs | Greentek | Systemair Inc. | SOLACE 1.0E | COOLING | 35 | 95 | 20 | 42 | 46 | 0.43 | 0.9 |  |  | 0.72 | 70 | 75 |  |  |  | 2005336
| ERVs | Greentek | Systemair Inc. | SOLACE 1.0E | COOLING | 35 | 95 | 55 | 117 | 98 | 0.56 | 1.1 |  |  | 0.56 | 57 | 61 |  |  |  | 2005336
| ERVs | Greentek | Systemair Inc. | SOLACE 1.0E | HEATING | 0 | 32 | 55 | 117 | 91 | 0.60 | 1.2 | 70 | 75 | 0.63 | [5 empty] | 2005336
| ERVs | Greentek | Systemair Inc. | SOLACE 1.0E | HEATING | 0 | 32 | 20 | 42 | 42 | 0.47 | 1.0 | 82 | 88 | 0.79 | [5 empty] | 2005336
| ERVs | Greentek | Systemair Inc. | SOLACE 1.0E | HEATING | 0 | 32 | 33 | 70 | 60 | 0.55 | 1.1 | 77 | 82 | 0.71 | [5 empty] | 2005336
| ERVs | Greentek | Systemair Inc. | SOLACE 1.2E-EC | HEATING | 0 | 32 | 20 | 42 | 21 | 0.95 | 2.0 | 85 | 88 | 0.86 | [5 empty] | 2005478
| ERVs | Greentek | Systemair Inc. | SOLACE 1.2E-EC | HEATING | 0 | 32 | 33 | 70 | 33 | 1.00 | 2.1 | 79 | 82 | 0.78 | [5 empty] | 2005478
| ERVs | Greentek | Systemair Inc. | SOLACE 1.2E-EC | HEATING | -25 | -13 | 33 | 70 | 45 | 0.73 | 1.5 | 63 | 64 | 0.65 |  |  | 26.8 | 22.2 | 87 | 2005478
| ERVs | Greentek | Systemair Inc. | SOLACE 1.2E-EC | COOLING | 35 | 95 | 20 | 42 | 23 | 0.86 | 1.8 |  |  | 0.81 | 80 | 83 |  |  |  | 2005478
| ERVs | Greentek | Systemair Inc. | SOLACE 1.2E-EC | COOLING | 35 | 95 | 55 | 117 | 87 | 0.63 | 1.3 |  |  | 0.63 | 62 | 64 |  |  |  | 2005478
| ERVs | Greentek | Systemair Inc. | SOLACE 1.2E-EC | HEATING | 0 | 32 | 55 | 117 | 73 | 0.75 | 1.6 | 72 | 76 | 0.70 | [5 empty] | 2005478
| HRVs | Greentek | Systemair Inc. | SOLACE 1.2H | HEATING | 0 | 32 | 32 | 68 | 56 | 0.57 | 1.2 | 80 | 85 | 0.00 | [5 empty] | 2505426
| HRVs | Greentek | Systemair Inc. | SOLACE 1.2H | HEATING | 0 | 32 | 46 | 97 | 74 | 0.62 | 1.3 | 78 | 83 | 0.00 | [5 empty] | 2505426
| HRVs | Greentek | Systemair Inc. | SOLACE 1.2H | HEATING | 0 | 32 | 55 | 117 | 90 | 0.61 | 1.3 | 76 | 81 | 0.00 | [5 empty] | 2505426
| HRVs | Greentek | Systemair Inc. | SOLACE 1.2H | HEATING | -25 | -13 | 34 | 72 | 73 | 0.46 | 0.9 | 64 | 67 | 0.07 |  |  | 23.0 | 22.9 | 95.3 | 2505426
| ERVs | Greentek | Systemair Inc. | SOLACE 1.4E | HEATING | -25 | -13 | 31 | 66 | 81 | 0.38 | 0.8 | 60 | 64 | 0.60 |  |  | 24.1 | 24.5 | 97 | 2005473
| ERVs | Greentek | Systemair Inc. | SOLACE 1.4E | COOLING | 35 | 95 | 22 | 47 | 55 | 0.40 | 0.8 |  |  | 0.75 | 72 | 77 |  |  |  | 2005473
| ERVs | Greentek | Systemair Inc. | SOLACE 1.4E | COOLING | 35 | 95 | 71 | 150 | 163 | 0.43 | 0.9 |  |  | 0.60 | 58 | 63 |  |  |  | 2005473
| ERVs | Greentek | Systemair Inc. | SOLACE 1.4E | HEATING | 0 | 32 | 71 | 150 | 140 | 0.50 | 1.0 | 70 | 75 | 0.64 | [5 empty] | 2005473
| ERVs | Greentek | Systemair Inc. | SOLACE 1.4E | HEATING | 0 | 32 | 22 | 47 | 55 | 0.40 | 0.8 | 79 | 86 | 0.80 | [5 empty] | 2005473
| ERVs | Greentek | Systemair Inc. | SOLACE 1.4E | HEATING | 0 | 32 | 30 | 64 | 66 | 0.45 | 0.9 | 77 | 82 | 0.78 | [5 empty] | 2005473
| HRVs | Greentek | Systemair Inc. | SOLACE 1.5H | HEATING | 0 | 32 | 34 | 72 | 60 | 0.56 | 1.2 | 80 | 86 | 0.00 | [5 empty] | 2505386
| HRVs | Greentek | Systemair Inc. | SOLACE 1.5H | HEATING | 0 | 32 | 44 | 93 | 77 | 0.57 | 1.2 | 78 | 83 | 0.00 | [5 empty] | 2505386
| HRVs | Greentek | Systemair Inc. | SOLACE 1.5H | HEATING | 0 | 32 | 71 | 150 | 150 | 0.47 | 1.0 | 75 | 82 | 0.00 | [5 empty] | 2505386
| HRVs | Greentek | Systemair Inc. | SOLACE 1.5H | HEATING | -25 | -13 | 34 | 72 | 105 | 0.32 | 0.6 | 63 | 67 | 0.03 |  |  | 22.2 | 27.6 | 106.1 | 2505386
| HRVs | Greentek | Systemair Inc. | SOLACE 1.5H-EC | HEATING | 0 | 32 | 33 | 70 | 23 |  |  | 84 | 86 | 0.00 | [5 empty] | 2505389
| HRVs | Greentek | Systemair Inc. | SOLACE 1.5H-EC | HEATING | 0 | 32 | 74 | 157 | 89 |  |  | 77 | 81 | 0.00 | [5 empty] | 2505389
| HRVs | Greentek | Systemair Inc. | SOLACE 1.5H-EC | HEATING | -25 | -13 | 31 | 66 | 47 |  |  | 68 | 69 | 0.14 |  |  | 26.7 | 30.1 | 97.5 | 2505389
| HRVs | Greentek | Systemair Inc. | SOLACE 1.5H-EC | HEATING | 0 | 32 | 50 | 106 | 37 |  |  | 80 | 83 | 0.00 | [5 empty] | 2505389
| ERVs | Greentek | Systemair Inc. | SOLACE 1.6E-EC | HEATING | 0 | 32 | 20 | 42 | 26 | 0.76 | 1.6 | 81 | 85 | 0.80 | [5 empty] | 2005475
| ERVs | Greentek | Systemair Inc. | SOLACE 1.6E-EC | HEATING | 0 | 32 | 31 | 66 | 33 | 0.93 | 2.0 | 79 | 82 | 0.77 | [5 empty] | 2005475
| ERVs | Greentek | Systemair Inc. | SOLACE 1.6E-EC | HEATING | 0 | 32 | 71 | 150 | 90 | 0.78 | 1.6 | 70 | 74 | 0.63 | [5 empty] | 2005475
| ERVs | Greentek | Systemair Inc. | SOLACE 1.6E-EC | HEATING | -25 | -13 | 32 | 68 | 42 | 0.76 | 1.6 | 64 | 65 | 0.60 |  |  | 24.1 | 19.7 | 91.8 | 2005475
| ERVs | Greentek | Systemair Inc. | SOLACE 1.6E-EC | COOLING | 35 | 95 | 20 | 42 | 27 | 0.74 | 1.5 |  |  | 0.75 | 78 | 80 |  |  |  | 2005475
| ERVs | Greentek | Systemair Inc. | SOLACE 1.6E-EC | COOLING | 35 | 95 | 71 | 150 | 102 | 0.69 | 1.4 |  |  | 0.60 | 61 | 65 |  |  |  | 2005475
| HRVs | Greentek | Systemair Inc. | SOLACE 2.0H | HEATING | 0 | 32 | 40 | 85 | 98 |  |  | 80 | 88 | 0.00 | [5 empty] | 2505392
| HRVs | Greentek | Systemair Inc. | SOLACE 2.0H | HEATING | 0 | 32 | 66 | 140 | 136 |  |  | 77 | 83 | 0.00 | [5 empty] | 2505392
| HRVs | Greentek | Systemair Inc. | SOLACE 2.0H | HEATING | 0 | 32 | 92 | 195 | 192 |  |  | 74 | 81 | 0.00 | [5 empty] | 2505392
| HRVs | Greentek | Systemair Inc. | SOLACE 2.0H | HEATING | -25 | -13 | 41 | 87 | 133 |  |  | 67 | 71 | 0.13 |  |  | 19.9 | 25.5 | 103.5 | 2505392
| HRVs | Greentek | Systemair Inc. | SOLACE 2.5H-EC | HEATING | 0 | 32 | 75 | 159 | 97 |  |  | 76 | 80 | 0.00 | [5 empty] | 2505391
| HRVs | Greentek | Systemair Inc. | SOLACE 2.5H-EC | HEATING | 0 | 32 | 110 | 233 | 246 |  |  | 72 | 79 | 0.00 | [5 empty] | 2505391
| HRVs | Greentek | Systemair Inc. | SOLACE 2.5H-EC | HEATING | -25 | -13 | 39 | 83 | 65 |  |  | 63 | 65 | 0.15 |  |  | 23.3 | 34.7 | 110.4 | 2505391
| HRVs | Greentek | Systemair Inc. | SOLACE 2.5H-EC | HEATING | 0 | 32 | 40 | 85 | 34 |  |  | 82 | 85 | 0.00 | [5 empty] | 2505391
| ERVs | Stelpro | Stelpro Design Inc | SSALE115 | HEATING | 0 | 32 | 25 | 53 | 33 |  |  | 60 | 64 | 0.52 | [5 empty] | 2005521
| ERVs | Stelpro | Stelpro Design Inc | SSALE115 | HEATING | 0 | 32 | 30 | 64 | 38 |  |  | 64 | 68 | 0.49 | [5 empty] | 2005521
| ERVs | Stelpro | Stelpro Design Inc | SSALE115 | HEATING | 0 | 32 | 40 | 85 | 50 |  |  | 62 | 66 | 0.44 | [5 empty] | 2005521
| ERVs | Stelpro | Stelpro Design Inc | SSALE115 | COOLING | 35 | 95 | 24 | 51 | 34 |  |  |  |  | 0.55 | 52 | 55 |  |  |  | 2005521
| ERVs | Stelpro | Stelpro Design Inc | SSALE150 | HEATING | 0 | 32 | 30 | 64 | 62 |  |  | 63 | 69 | 0.49 | [5 empty] | 2005522
| ERVs | Stelpro | Stelpro Design Inc | SSALE150 | HEATING | 0 | 32 | 49 | 104 | 96 |  |  | 59 | 64 | 0.40 | [5 empty] | 2005522
| ERVs | Stelpro | Stelpro Design Inc | SSALE150 | COOLING | 35 | 95 | 25 | 53 | 57 |  |  |  |  | 0.53 | 49 | 53 |  |  |  | 2005522
| ERVs | Stelpro | Stelpro Design Inc | SSALE150 | HEATING | 0 | 32 | 25 | 53 | 54 |  |  | 60 | 67 | 0.51 | [5 empty] | 2005522
| ERVs | Stelpro | Stelpro Design Inc | SSAME115R | HEATING | 0 | 32 | 22 | 47 | 34 |  |  | 70 | 75 | 0.61 | [5 empty] | 2005523
| ERVs | Stelpro | Stelpro Design Inc | SSAME115R | HEATING | 0 | 32 | 30 | 64 | 40 |  |  | 67 | 71 | 0.54 | [5 empty] | 2005523
| ERVs | Stelpro | Stelpro Design Inc | SSAME115R | HEATING | 0 | 32 | 40 | 85 | 54 |  |  | 63 | 68 | 0.49 | [5 empty] | 2005523
| ERVs | Stelpro | Stelpro Design Inc | SSAME115R | HEATING | -25 | -13 | 24 | 51 | 41 |  |  | 60 | 63 | 0.50 |  |  | 15.7 | 20.1 | 105.1 | 2005523
| ERVs | Stelpro | Stelpro Design Inc | SSAME115R | COOLING | 35 | 95 | 22 | 47 | 34 |  |  |  |  | 0.51 | 53 | 56 |  |  |  | 2005523
| ERVs | Stelpro | Stelpro Design Inc | SSAME230R | HEATING | 0 | 32 | 40 | 85 | 90 |  |  | 66 | 73 | 0.56 | [5 empty] | 2005524
| ERVs | Stelpro | Stelpro Design Inc | SSAME230R | HEATING | -25 | -13 | 26 | 55 | 81 |  |  | 58 | 62 | 0.56 |  |  | 17.3 | 19.6 | 97 | 2005524
| ERVs | Stelpro | Stelpro Design Inc | SSAME230R | HEATING | 0 | 32 | 30 | 64 | 76 |  |  | 68 | 76 | 0.61 | [5 empty] | 2005524
| ERVs | Stelpro | Stelpro Design Inc | SSAME230R | COOLING | 35 | 95 | 22 | 47 | 62 |  |  |  |  | 0.63 | 56 | 62 |  |  |  | 2005524
| ERVs | Stelpro | Stelpro Design Inc | SSAME230R | HEATING | 0 | 32 | 22 | 47 | 62 |  |  | 70 | 79 | 0.67 | [5 empty] | 2005524
| ERVs | Stelpro | Stelpro Design Inc | SSKHE130R | HEATING | 0 | 32 | 23 | 49 | 66 |  |  | 78 | 87 | 0.86 | [5 empty] | 2005495
| ERVs | Stelpro | Stelpro Design Inc | SSKHE130R | HEATING | 0 | 32 | 40 | 85 | 92 |  |  | 73 | 80 | 0.77 | [5 empty] | 2005495
| ERVs | Stelpro | Stelpro Design Inc | SSKHE130R | HEATING | 0 | 32 | 30 | 64 | 76 | 0.39 | 0.8 | 75 | 84 | 0.81 | [5 empty] | 2005495
| ERVs | Stelpro | Stelpro Design Inc | SSKHE130R | HEATING | -25 | -13 | 27 | 57 | 82 |  |  | 60 | 64 | 0.72 |  |  | 26.2 | 24.7 | 86.4 | 2005495
| ERVs | Stelpro | Stelpro Design Inc | SSKHE130R | COOLING | 35 | 95 | 30 | 64 | 76 |  |  |  |  | 0.77 | 68 | 74 |  |  |  | 2005495
| HRVs | Stelpro | Stelpro Design Inc | SSKHH150R | HEATING | 0 | 32 | 45 | 95 | 98 |  |  | 81 | 88 | 0.00 | [5 empty] | 2505459
| HRVs | Stelpro | Stelpro Design Inc | SSKHH150R | HEATING | 0 | 32 | 63 | 133 | 134 |  |  | 79 | 86 | 0.00 | [5 empty] | 2505459
| HRVs | Stelpro | Stelpro Design Inc | SSKHH150R | HEATING | -25 | -13 | 33 | 70 | 93 |  |  | 62 | 66 | 0.05 |  |  | 19.5 | 45.3 | 133 | 2505459
New | HRVs | Stelpro | Stelpro Design Inc | SSKHH150R | HEATING | 0 | 32 | 30 | 64 | 70 | 0.42 | 0.9 | 84 | 93 | 0.01 | [5 empty] | 2505459
| ERVs | Greenheck | Greenheck Fan Corporation | SYNC-110SE-HM1 | COOLING | 35 | 95 | 23 | 49 | 22 |  |  |  |  | 0.45 | 51 | 53 |  |  |  | 2005490
| ERVs | Greenheck | Greenheck Fan Corporation | SYNC-110SE-HM1 | HEATING | 0 | 32 | 23 | 49 | 22 |  |  | 72 | 75 | 0.64 | [5 empty] | 2005490
| ERVs | Greenheck | Greenheck Fan Corporation | SYNC-110SE-HS1 | HEATING | 0 | 32 | 23 | 49 | 22 |  |  | 72 | 75 | 0.64 | [5 empty] | 2005318
| ERVs | Greenheck | Greenheck Fan Corporation | SYNC-110SE-HS1 | COOLING | 35 | 95 | 23 | 49 | 22 |  |  |  |  | 0.45 | 51 | 53 |  |  |  | 2005318
| ERVs | Greenheck | Greenheck Fan Corporation | SYNC-110SE-S1 | HEATING | 0 | 32 | 23 | 49 | 22 |  |  | 72 | 75 | 0.64 | [5 empty] | 2004852
| ERVs | Greenheck | Greenheck Fan Corporation | SYNC-110SE-S1 | COOLING | 35 | 95 | 23 | 49 | 22 |  |  |  |  | 0.45 | 51 | 53 |  |  |  | 2004852
| ERVs | Greenheck | Greenheck Fan Corporation | SYNC-110SEA-S1 | HEATING | 0 | 32 | 23 | 49 | 22 |  |  | 72 | 75 | 0.64 | [5 empty] | 2005246
| ERVs | Greenheck | Greenheck Fan Corporation | SYNC-110SEA-S1 | COOLING | 35 | 95 | 23 | 49 | 22 |  |  |  |  | 0.45 | 51 | 53 |  |  |  | 2005246
| ERVs | Greenheck | Greenheck Fan Corporation | SYNC-110SEF-HS1 | COOLING | 35 | 95 | 23 | 49 | 22 |  |  |  |  | 0.45 | 51 | 53 |  |  |  | 2005185
| ERVs | Greenheck | Greenheck Fan Corporation | SYNC-110SEF-HS1 | HEATING | 0 | 32 | 23 | 49 | 22 |  |  | 72 | 75 | 0.64 | [5 empty] | 2005185
| ERVs | Greenheck | Greenheck Fan Corporation | SYNC-110SEF-S1 | HEATING | 0 | 32 | 23 | 49 | 22 |  |  | 72 | 75 | 0.64 | [5 empty] | 2005133
| ERVs | Greenheck | Greenheck Fan Corporation | SYNC-110SEF-S1 | COOLING | 35 | 95 | 23 | 49 | 22 |  |  |  |  | 0.45 | 51 | 53 |  |  |  | 2005133
| ERVs | Greenheck | Greenheck Fan Corporation | SYNC-180SCE-S1 | HEATING | 0 | 32 | 23 | 49 | 28 | 0.82 | 1.7 | 84 | 88 | 0.76 | [5 empty] | 2005481
| ERVs | Greenheck | Greenheck Fan Corporation | SYNC-180SCE-S1 | HEATING | 0 | 32 | 30 | 64 | 35 | 0.85 | 1.8 | 84 | 88 | 0.72 | [5 empty] | 2005481
| ERVs | Greenheck | Greenheck Fan Corporation | SYNC-180SCE-S1 | HEATING | 0 | 32 | 40 | 85 | 46 | 0.86 | 1.8 | 81 | 85 | 0.64 | [5 empty] | 2005481
| ERVs | Greenheck | Greenheck Fan Corporation | SYNC-180SCE-S1 | HEATING | 0 | 32 | 50 | 106 | 54 | 0.92 | 1.9 | 80 | 83 | 0.55 | [5 empty] | 2005481
| ERVs | Greenheck | Greenheck Fan Corporation | SYNC-180SCE-S1 | HEATING | -25 | -13 | 32 | 68 | 32 |  |  | 64 | 66 | 0.73 |  |  | 21.4 | 10.7 | 80.1 | 2005481
| ERVs | Greenheck | Greenheck Fan Corporation | SYNC-180SCE-S1 | COOLING | 35 | 95 | 30 | 64 | 35 |  |  |  |  | 0.62 | 65 | 68 |  |  |  | 2005481
| ERVs | Greenheck | Greenheck Fan Corporation | SYNC-180SCEA-HM1 | HEATING | 0 | 32 | 23 | 49 | 28 | 0.82 | 1.7 | 84 | 88 | 0.76 | [5 empty] | 2005482
| ERVs | Greenheck | Greenheck Fan Corporation | SYNC-180SCEA-HM1 | HEATING | 0 | 32 | 40 | 85 | 46 | 0.86 | 1.8 | 81 | 85 | 0.64 | [5 empty] | 2005482
| ERVs | Greenheck | Greenheck Fan Corporation | SYNC-180SCEA-HM1 | HEATING | 0 | 32 | 50 | 106 | 54 | 0.92 | 1.9 | 80 | 83 | 0.55 | [5 empty] | 2005482
| ERVs | Greenheck | Greenheck Fan Corporation | SYNC-180SCEA-HM1 | HEATING | -25 | -13 | 32 | 68 | 32 |  |  | 64 | 66 | 0.73 |  |  | 21.4 | 10.7 | 80.1 | 2005482
| ERVs | Greenheck | Greenheck Fan Corporation | SYNC-180SCEA-HM1 | COOLING | 35 | 95 | 30 | 64 | 35 |  |  |  |  | 0.62 | 65 | 68 |  |  |  | 2005482
| ERVs | Greenheck | Greenheck Fan Corporation | SYNC-180SCEA-HM1 | HEATING | 0 | 32 | 30 | 64 | 35 | 0.85 | 1.8 | 84 | 88 | 0.72 | [5 empty] | 2005482
| ERVs | Greenheck | Greenheck Fan Corporation | SYNC-180SCEA-M1 | HEATING | 0 | 32 | 23 | 49 | 28 | 0.82 | 1.7 | 84 | 88 | 0.76 | [5 empty] | 2005486
| ERVs | Greenheck | Greenheck Fan Corporation | SYNC-180SCEA-M1 | HEATING | 0 | 32 | 30 | 64 | 35 | 0.85 | 1.8 | 84 | 88 | 0.72 | [5 empty] | 2005486
| ERVs | Greenheck | Greenheck Fan Corporation | SYNC-180SCEA-M1 | HEATING | 0 | 32 | 40 | 85 | 46 | 0.86 | 1.8 | 81 | 85 | 0.64 | [5 empty] | 2005486
| ERVs | Greenheck | Greenheck Fan Corporation | SYNC-180SCEA-M1 | HEATING | 0 | 32 | 50 | 106 | 54 | 0.92 | 1.9 | 80 | 83 | 0.55 | [5 empty] | 2005486
| ERVs | Greenheck | Greenheck Fan Corporation | SYNC-180SCEA-M1 | HEATING | -25 | -13 | 32 | 68 | 32 |  |  | 64 | 66 | 0.73 |  |  | 21.4 | 10.7 | 80.1 | 2005486
| ERVs | Greenheck | Greenheck Fan Corporation | SYNC-180SCEA-M1 | COOLING | 35 | 95 | 30 | 64 | 35 |  |  |  |  | 0.62 | 65 | 68 |  |  |  | 2005486
| ERVs | Greenheck | Greenheck Fan Corporation | SYNC-180SCEA-S1 | HEATING | 0 | 32 | 23 | 49 | 28 | 0.82 | 1.7 | 84 | 88 | 0.76 | [5 empty] | 2005483
| ERVs | Greenheck | Greenheck Fan Corporation | SYNC-180SCEA-S1 | HEATING | 0 | 32 | 30 | 64 | 35 | 0.85 | 1.8 | 84 | 88 | 0.72 | [5 empty] | 2005483
| ERVs | Greenheck | Greenheck Fan Corporation | SYNC-180SCEA-S1 | HEATING | 0 | 32 | 40 | 85 | 46 | 0.86 | 1.8 | 81 | 85 | 0.64 | [5 empty] | 2005483
| ERVs | Greenheck | Greenheck Fan Corporation | SYNC-180SCEA-S1 | HEATING | 0 | 32 | 50 | 106 | 54 | 0.92 | 1.9 | 80 | 83 | 0.55 | [5 empty] | 2005483
| ERVs | Greenheck | Greenheck Fan Corporation | SYNC-180SCEA-S1 | HEATING | -25 | -13 | 32 | 68 | 32 |  |  | 64 | 66 | 0.73 |  |  | 21.4 | 10.7 | 80.1 | 2005483
| ERVs | Greenheck | Greenheck Fan Corporation | SYNC-180SCEA-S1 | COOLING | 35 | 95 | 30 | 64 | 35 |  |  |  |  | 0.62 | 65 | 68 |  |  |  | 2005483
| ERVs | Greenheck | Greenheck Fan Corporation | SYNC-180SCEF-HS1 | HEATING | 0 | 32 | 23 | 49 | 28 | 0.82 | 1.7 | 84 | 88 | 0.76 | [5 empty] | 2005484
| ERVs | Greenheck | Greenheck Fan Corporation | SYNC-180SCEF-HS1 | HEATING | 0 | 32 | 30 | 64 | 35 | 0.85 | 1.8 | 84 | 88 | 0.72 | [5 empty] | 2005484
| ERVs | Greenheck | Greenheck Fan Corporation | SYNC-180SCEF-HS1 | HEATING | 0 | 32 | 40 | 85 | 46 | 0.86 | 1.8 | 81 | 85 | 0.64 | [5 empty] | 2005484
| ERVs | Greenheck | Greenheck Fan Corporation | SYNC-180SCEF-HS1 | HEATING | 0 | 32 | 50 | 106 | 54 | 0.92 | 1.9 | 80 | 83 | 0.55 | [5 empty] | 2005484
| ERVs | Greenheck | Greenheck Fan Corporation | SYNC-180SCEF-HS1 | HEATING | -25 | -13 | 32 | 68 | 32 |  |  | 64 | 66 | 0.73 |  |  | 21.4 | 10.7 | 80.1 | 2005484
| ERVs | Greenheck | Greenheck Fan Corporation | SYNC-180SCEF-HS1 | COOLING | 35 | 95 | 30 | 64 | 35 |  |  |  |  | 0.62 | 65 | 68 |  |  |  | 2005484
| ERVs | Greenheck | Greenheck Fan Corporation | SYNC-180SCEF-S1 | HEATING | 0 | 32 | 23 | 49 | 28 | 0.82 | 1.7 | 84 | 88 | 0.76 | [5 empty] | 2005485
| ERVs | Greenheck | Greenheck Fan Corporation | SYNC-180SCEF-S1 | HEATING | 0 | 32 | 30 | 64 | 35 | 0.85 | 1.8 | 84 | 88 | 0.72 | [5 empty] | 2005485
| ERVs | Greenheck | Greenheck Fan Corporation | SYNC-180SCEF-S1 | HEATING | 0 | 32 | 40 | 85 | 46 | 0.86 | 1.8 | 81 | 85 | 0.64 | [5 empty] | 2005485
| ERVs | Greenheck | Greenheck Fan Corporation | SYNC-180SCEF-S1 | HEATING | 0 | 32 | 50 | 106 | 54 | 0.92 | 1.9 | 80 | 83 | 0.55 | [5 empty] | 2005485
| ERVs | Greenheck | Greenheck Fan Corporation | SYNC-180SCEF-S1 | HEATING | -25 | -13 | 32 | 68 | 32 |  |  | 64 | 66 | 0.73 |  |  | 21.4 | 10.7 | 80.1 | 2005485
| ERVs | Greenheck | Greenheck Fan Corporation | SYNC-180SCEF-S1 | COOLING | 35 | 95 | 30 | 64 | 35 |  |  |  |  | 0.62 | 65 | 68 |  |  |  | 2005485
| ERVs | Greenheck | Greenheck Fan Corporation | SYNC-180TCEA-S1 | HEATING | 0 | 32 | 32 | 68 | 26 |  |  | 77 | 79 | 0.71 | [5 empty] | 2005245
| ERVs | Greenheck | Greenheck Fan Corporation | SYNC-180TCEA-S1 | HEATING | 0 | 32 | 45 | 95 | 40 |  |  | 73 | 76 | 0.62 | [5 empty] | 2005245
| ERVs | Greenheck | Greenheck Fan Corporation | SYNC-180TCEA-S1 | HEATING | 0 | 32 | 54 | 114 | 51 |  |  | 71 | 74 | 0.59 | [5 empty] | 2005245
| ERVs | Greenheck | Greenheck Fan Corporation | SYNC-180TCEA-S1 | HEATING | -25 | -13 | 31 | 66 | 50 |  |  | 60 | 62 | 0.60 |  |  | 15.5 | 28.5 | 110.5 | 2005245
| ERVs | Greenheck | Greenheck Fan Corporation | SYNC-180TCEA-S1 | COOLING | 35 | 95 | 31 | 66 | 29 |  |  |  |  | 0.43 | 50 | 52 |  |  |  | 2005245
| ERVs | Greenheck | Greenheck Fan Corporation | SYNC-180TCEA-S1 | COOLING | 35 | 95 | 55 | 117 | 69 |  |  |  |  | 0.34 | 43 | 45 |  |  |  | 2005245
| ERVs | Greenheck | Greenheck Fan Corporation | SYNC-180TCEF-S1 | HEATING | 0 | 32 | 45 | 95 | 40 |  |  | 73 | 76 | 0.62 | [5 empty] | 2005151
| ERVs | Greenheck | Greenheck Fan Corporation | SYNC-180TCEF-S1 | HEATING | -25 | -13 | 31 | 66 | 50 |  |  | 60 | 62 | 0.60 |  |  | 15.5 | 28.5 | 110.5 | 2005151
| ERVs | Greenheck | Greenheck Fan Corporation | SYNC-180TCEF-S1 | COOLING | 35 | 95 | 31 | 66 | 29 |  |  |  |  | 0.43 | 50 | 52 |  |  |  | 2005151
| ERVs | Greenheck | Greenheck Fan Corporation | SYNC-180TCEF-S1 | COOLING | 35 | 95 | 55 | 117 | 69 |  |  |  |  | 0.34 | 43 | 45 |  |  |  | 2005151
| ERVs | Greenheck | Greenheck Fan Corporation | SYNC-180TCEF-S1 | HEATING | 0 | 32 | 32 | 68 | 26 |  |  | 77 | 79 | 0.71 | [5 empty] | 2005151
| ERVs | Greenheck | Greenheck Fan Corporation | SYNC-180TCEF-S1 | HEATING | 0 | 32 | 54 | 114 | 51 |  |  | 71 | 74 | 0.59 | [5 empty] | 2005151
| ERVs | Greenheck | Greenheck Fan Corporation | SYNC-270TCE-S1 | HEATING | 0 | 32 | 30 | 64 | 30 |  |  | 77 | 81 | 0.61 | [5 empty] | 2004897
| ERVs | Greenheck | Greenheck Fan Corporation | SYNC-270TCE-S1 | HEATING | -25 | -13 | 35 | 74 | 97 |  |  | 56 | 59 | 0.59 |  |  | 10.2 | 20.1 | 102.9 | 2004897
| ERVs | Greenheck | Greenheck Fan Corporation | SYNC-270TCEA-S1 | HEATING | 0 | 32 | 30 | 64 | 30 |  |  | 77 | 81 | 0.61 | [5 empty] | 2005232
| ERVs | Greenheck | Greenheck Fan Corporation | SYNC-270TCEA-S1 | HEATING | -25 | -13 | 35 | 74 | 97 |  |  | 56 | 59 | 0.59 |  |  | 10.2 | 20.1 | 102.9 | 2005232
| ERVs | S&P | S&P USA Ventilation Systems LLC | TR130 | COOLING | 35 | 95 | 47 | 100 | 98 | 0.47 | 1.0 |  |  | 0.54 | 56 | 59 |  |  |  | 2004849
| ERVs | S&P | S&P USA Ventilation Systems LLC | TR130 | HEATING | 0 | 32 | 47 | 100 | 99 | 0.47 | 1.0 | 72 | 78 | 0.64 | [5 empty] | 2004849
| ERVs | S&P | S&P USA Ventilation Systems LLC | TR200 | COOLING | 35 | 95 | 79 | 167 | 137 | 0.57 | 1.2 |  |  | 0.57 | 57 | 60 |  |  |  | 2005113
| ERVs | S&P | S&P USA Ventilation Systems LLC | TR200 | HEATING | 0 | 32 | 85 | 180 | 146 | 0.58 | 1.2 | 74 | 79 | 0.57 | [5 empty] | 2005113
| ERVs | S&P | S&P USA Ventilation Systems LLC | TR90 | HEATING | 0 | 32 | 40 | 85 | 41 | 0.97 | 2.0 | 64 | 67 | 0.49 | [5 empty] | 2004882
| ERVs | S&P | S&P USA Ventilation Systems LLC | TR90 | COOLING | 35 | 95 | 39 | 83 | 38 | 1.02 | 2.1 |  |  | 0.54 | 48 | 50 |  |  |  | 2004882
| ERVs | S&P | S&P USA Ventilation Systems LLC | TRe200 | HEATING | 0 | 32 | 24 | 51 | 19 | 1.26 | 2.6 | 81 | 84 | 0.69 | [5 empty] | 2004879
| ERVs | S&P | S&P USA Ventilation Systems LLC | TRe200 | HEATING | 0 | 32 | 48 | 102 | 40 | 1.20 | 2.5 | 73 | 76 | 0.55 | [5 empty] | 2004879
| ERVs | S&P | S&P USA Ventilation Systems LLC | TRe200 | HEATING | 0 | 32 | 96 | 203 | 177 | 0.54 | 1.1 | 62 | 68 | 0.40 | [5 empty] | 2004879
| ERVs | S&P | S&P USA Ventilation Systems LLC | TRe200 | COOLING | 35 | 95 | 24 | 51 | 20 | 1.20 | 2.5 |  |  | 0.81 | 77 | 79 |  |  |  | 2004879
| ERVs | S&P | S&P USA Ventilation Systems LLC | TRe200 | HEATING | 0 | 32 | 71 | 150 | 81 | 0.87 | 1.8 | 68 | 71 | 0.46 | [5 empty] | 2004879
| ERVs | S&P | S&P USA Ventilation Systems LLC | TRe300 | HEATING | 0 | 32 | 28 | 59 | 21 | 1.33 | 2.8 | 88 | 90 | 0.77 | [5 empty] | 2004880
| ERVs | S&P | S&P USA Ventilation Systems LLC | TRe300 | HEATING | 0 | 32 | 57 | 121 | 37 | 1.54 | 3.2 | 81 | 83 | 0.69 | [5 empty] | 2004880
| ERVs | S&P | S&P USA Ventilation Systems LLC | TRe300 | HEATING | 0 | 32 | 95 | 201 | 114 | 0.83 | 1.7 | 74 | 77 | 0.60 | [5 empty] | 2004880
| ERVs | S&P | S&P USA Ventilation Systems LLC | TRe300 | HEATING | 0 | 32 | 107 | 227 | 171 | 0.62 | 1.3 | 71 | 76 | 0.56 | [5 empty] | 2004880
| ERVs | S&P | S&P USA Ventilation Systems LLC | TRe300 | COOLING | 35 | 95 | 29 | 61 | 20 | 1.45 | 3.0 |  |  | 0.76 | 76 | 77 |  |  |  | 2004880
| ERVs | S&P | S&P USA Ventilation Systems LLC | TRe90 | HEATING | 0 | 32 | 24 | 51 | 28 | 0.85 | 1.8 | 74 | 77 | 0.58 | [5 empty] | 2004884
| ERVs | S&P | S&P USA Ventilation Systems LLC | TRe90 | HEATING | 0 | 32 | 36 | 76 | 48 | 0.75 | 1.5 | 69 | 73 | 0.49 | [5 empty] | 2004884
| ERVs | S&P | S&P USA Ventilation Systems LLC | TRe90 | HEATING | 0 | 32 | 48 | 102 | 78 | 0.61 | 1.3 | 66 | 71 | 0.42 | [5 empty] | 2004884
| ERVs | S&P | S&P USA Ventilation Systems LLC | TRe90 | COOLING | 35 | 95 | 24 | 51 | 32 | 0.75 | 1.5 |  |  | 0.60 | 60 | 63 |  |  |  | 2004884
| ERVs | S&P | S&P USA Ventilation Systems LLC | TRe90H | HEATING | 0 | 32 | 24 | 51 | 28 | 0.85 | 1.8 | 74 | 77 | 0.58 | [5 empty] | 2004885
| ERVs | S&P | S&P USA Ventilation Systems LLC | TRe90H | HEATING | 0 | 32 | 36 | 76 | 48 | 0.75 | 1.5 | 69 | 73 | 0.49 | [5 empty] | 2004885
| ERVs | S&P | S&P USA Ventilation Systems LLC | TRe90H | HEATING | 0 | 32 | 48 | 102 | 78 | 0.61 | 1.3 | 66 | 71 | 0.42 | [5 empty] | 2004885
| ERVs | S&P | S&P USA Ventilation Systems LLC | TRe90H | COOLING | 35 | 95 | 24 | 51 | 32 | 0.75 | 1.5 |  |  | 0.60 | 60 | 63 |  |  |  | 2004885
| ERVs | S&P | S&P USA Ventilation Systems LLC | TReEG110 | HEATING | 0 | 32 | 16 | 34 | 17 | 0.94 | 2.0 | 61 | 64 | 0.48 | [5 empty] | 2005504
| ERVs | S&P | S&P USA Ventilation Systems LLC | TReEG110 | HEATING | 0 | 32 | 57 | 121 | 94 | 0.60 | 1.2 | 41 | 45 | 0.25 | [5 empty] | 2005504
| ERVs | S&P | S&P USA Ventilation Systems LLC | TReEG110 | COOLING | 35 | 95 | 18 | 38 | 17 | 1.05 | 2.2 |  |  | 0.42 | 38 | 40 |  |  |  | 2005504
| ERVs | S&P | S&P USA Ventilation Systems LLC | TReEG110 | HEATING | 0 | 32 | 41 | 87 | 49 | 0.83 | 1.7 | 44 | 47 | 0.31 | [5 empty] | 2005504
| ERVs | S&P | S&P USA Ventilation Systems LLC | TReEG110 | COOLING | 35 | 95 | 42 | 89 | 53 | 0.79 | 1.6 |  |  | 0.24 | 27 | 29 |  |  |  | 2005504
| ERVs | S&P | S&P USA Ventilation Systems LLC | TReEG110 | COOLING | 35 | 95 | 55 | 117 | 95 | 0.57 | 1.2 |  |  | 0.19 | 22 | 24 |  |  |  | 2005504
| ERVs | S&P | S&P USA Ventilation Systems LLC | TReN200 | HEATING | 0 | 32 | 48 | 102 | 40 | 1.20 | 2.5 | 73 | 76 | 0.55 | [5 empty] | 2005459
| ERVs | S&P | S&P USA Ventilation Systems LLC | TReN200 | HEATING | 0 | 32 | 71 | 150 | 81 | 0.87 | 1.8 | 68 | 71 | 0.46 | [5 empty] | 2005459
| ERVs | S&P | S&P USA Ventilation Systems LLC | TReN200 | HEATING | 0 | 32 | 96 | 203 | 177 | 0.54 | 1.1 | 62 | 68 | 0.40 | [5 empty] | 2005459
| ERVs | S&P | S&P USA Ventilation Systems LLC | TReN200 | COOLING | 35 | 95 | 24 | 51 | 20 | 1.20 | 2.5 |  |  | 0.81 | 77 | 79 |  |  |  | 2005459
| ERVs | S&P | S&P USA Ventilation Systems LLC | TReN200 | HEATING | 0 | 32 | 24 | 51 | 19 | 1.26 | 2.6 | 81 | 84 | 0.69 | [5 empty] | 2005459
| ERVs | S&P | S&P USA Ventilation Systems LLC | TReN200H | HEATING | 0 | 32 | 24 | 51 | 19 | 1.26 | 2.6 | 81 | 84 | 0.69 | [5 empty] | 2005460
| ERVs | S&P | S&P USA Ventilation Systems LLC | TReN200H | HEATING | 0 | 32 | 48 | 102 | 40 | 1.20 | 2.5 | 73 | 76 | 0.55 | [5 empty] | 2005460
| ERVs | S&P | S&P USA Ventilation Systems LLC | TReN200H | HEATING | 0 | 32 | 71 | 150 | 81 | 0.87 | 1.8 | 68 | 71 | 0.46 | [5 empty] | 2005460
| ERVs | S&P | S&P USA Ventilation Systems LLC | TReN200H | HEATING | 0 | 32 | 96 | 203 | 177 | 0.54 | 1.1 | 62 | 68 | 0.40 | [5 empty] | 2005460
| ERVs | S&P | S&P USA Ventilation Systems LLC | TReN200H | COOLING | 35 | 95 | 24 | 51 | 20 | 1.20 | 2.5 |  |  | 0.81 | 77 | 79 |  |  |  | 2005460
| ERVs | S&P | S&P USA Ventilation Systems LLC | TReN90 | HEATING | 0 | 32 | 36 | 76 | 48 | 0.75 | 1.5 | 69 | 73 | 0.49 | [5 empty] | 2005458
| ERVs | S&P | S&P USA Ventilation Systems LLC | TReN90 | HEATING | 0 | 32 | 48 | 102 | 78 | 0.61 | 1.3 | 66 | 71 | 0.42 | [5 empty] | 2005458
| ERVs | S&P | S&P USA Ventilation Systems LLC | TReN90 | COOLING | 35 | 95 | 24 | 51 | 32 | 0.75 | 1.5 |  |  | 0.60 | 60 | 63 |  |  |  | 2005458
| ERVs | S&P | S&P USA Ventilation Systems LLC | TReN90 | HEATING | 0 | 32 | 24 | 51 | 28 | 0.85 | 1.8 | 74 | 77 | 0.58 | [5 empty] | 2005458
| ERVs | S&P | S&P USA Ventilation Systems LLC | TReN90H | HEATING | 0 | 32 | 24 | 51 | 28 | 0.85 | 1.8 | 74 | 77 | 0.58 | [5 empty] | 2005457
| ERVs | S&P | S&P USA Ventilation Systems LLC | TReN90H | HEATING | 0 | 32 | 36 | 76 | 48 | 0.75 | 1.5 | 69 | 73 | 0.49 | [5 empty] | 2005457
| ERVs | S&P | S&P USA Ventilation Systems LLC | TReN90H | HEATING | 0 | 32 | 48 | 102 | 78 | 0.61 | 1.3 | 66 | 71 | 0.42 | [5 empty] | 2005457
| ERVs | S&P | S&P USA Ventilation Systems LLC | TReN90H | COOLING | 35 | 95 | 24 | 51 | 32 | 0.75 | 1.5 |  |  | 0.60 | 60 | 63 |  |  |  | 2005457
| ERVs | S&P | S&P USA Ventilation Systems LLC | TRLPe110 | HEATING | 0 | 32 | 24 | 51 | 30 | 0.80 | 1.7 | 78 | 82 | 0.64 | [5 empty] | 2004886
| ERVs | S&P | S&P USA Ventilation Systems LLC | TRLPe110 | HEATING | 0 | 32 | 36 | 76 | 50 | 0.72 | 1.5 | 74 | 79 | 0.56 | [5 empty] | 2004886
| ERVs | S&P | S&P USA Ventilation Systems LLC | TRLPe110 | HEATING | 0 | 32 | 47 | 100 | 79 | 0.59 | 1.2 | 70 | 75 | 0.50 | [5 empty] | 2004886
| ERVs | S&P | S&P USA Ventilation Systems LLC | TRLPe110 | COOLING | 35 | 95 | 25 | 53 | 32 | 0.78 | 1.6 |  |  | 0.53 | 57 | 59 |  |  |  | 2004886
| ERVs | S&P | S&P USA Ventilation Systems LLC | TRLPe110H | HEATING | 0 | 32 | 24 | 51 | 30 | 0.80 | 1.7 | 78 | 82 | 0.64 | [5 empty] | 2004887
| ERVs | S&P | S&P USA Ventilation Systems LLC | TRLPe110H | HEATING | 0 | 32 | 36 | 76 | 50 | 0.72 | 1.5 | 74 | 79 | 0.56 | [5 empty] | 2004887
| ERVs | S&P | S&P USA Ventilation Systems LLC | TRLPe110H | HEATING | 0 | 32 | 47 | 100 | 79 | 0.59 | 1.2 | 70 | 75 | 0.50 | [5 empty] | 2004887
| ERVs | S&P | S&P USA Ventilation Systems LLC | TRLPe110H | COOLING | 35 | 95 | 25 | 53 | 32 | 0.78 | 1.6 |  |  | 0.53 | 57 | 59 |  |  |  | 2004887
| ERVs | EMH | Unilux HVAC Industries Inc. | UVXX-ERV1 | HEATING | 0 | 32 | 31 | 66 | 41 | 0.75 | 1.6 | 69 | 73 | 0.56 | [5 empty] | 2005516
| ERVs | EMH | Unilux HVAC Industries Inc. | UVXX-ERV1 | HEATING | 0 | 32 | 37 | 78 | 52 | 0.71 | 1.5 | 67 | 71 | 0.53 | [5 empty] | 2005516
| ERVs | EMH | Unilux HVAC Industries Inc. | UVXX-ERV1 | HEATING | 0 | 32 | 46 | 97 | 86 | 0.53 | 1.1 | 64 | 70 | 0.49 | [5 empty] | 2005516
| HRVs | Broan | Broan-NuTone LLC | V110H65RT | HEATING | 0 | 32 | 30 | 64 | 26 |  |  | 68 | 71 | 0.00 | [5 empty] | 2505439
| HRVs | Broan | Broan-NuTone LLC | V110H65RT | HEATING | 0 | 32 | 52 | 110 | 69 |  |  | 58 | 62 | 0.00 | [5 empty] | 2505439
| HRVs | Broan | Broan-NuTone LLC | V110H65RT | HEATING | -25 | -13 | 30 | 64 | 33 |  |  | 60 | 62 | 0.00 |  |  | 16.0 | 15.0 | 99 | 2505439
| HRVs | vanEE | Venmar Ventilation ULC | V110H65RT | HEATING | 0 | 32 | 30 | 64 | 26 | 1.15 | 2.4 | 68 | 71 | 0.00 | [5 empty] | 2505235
| HRVs | vanEE | Venmar Ventilation ULC | V110H65RT | HEATING | 0 | 32 | 52 | 110 | 69 | 0.75 | 1.5 | 58 | 62 | 0.00 | [5 empty] | 2505235
| HRVs | vanEE | Venmar Ventilation ULC | V110H65RT | HEATING | -25 | -13 | 30 | 64 | 33 | 0.90 | 1.9 | 60 | 62 | 0.00 |  |  | 16.0 | 15.0 | 99 | 2505235
| HRVs | Venmar | Venmar Ventilation ULC | V110H65RT | HEATING | 0 | 32 | 30 | 64 | 26 |  |  | 68 | 71 | 0.00 | [5 empty] | 2505344
| HRVs | Venmar | Venmar Ventilation ULC | V110H65RT | HEATING | 0 | 32 | 52 | 110 | 69 |  |  | 58 | 62 | 0.00 | [5 empty] | 2505344
| HRVs | Venmar | Venmar Ventilation ULC | V110H65RT | HEATING | -25 | -13 | 30 | 64 | 33 |  |  | 60 | 62 | 0.00 |  |  | 16.0 | 15.0 | 99 | 2505344
| ERVs | vanEE | Venmar Ventilation ULC | V130E65RT | HEATING | 0 | 32 | 31 | 66 | 30 | 1.03 | 2.2 | 67 | 70 | 0.56 | [5 empty] | 2004953
| ERVs | vanEE | Venmar Ventilation ULC | V130E65RT | HEATING | 0 | 32 | 52 | 110 | 73 | 0.71 | 1.5 | 63 | 69 | 0.49 | [5 empty] | 2004953
| ERVs | vanEE | Venmar Ventilation ULC | V130E65RT | HEATING | -25 | -13 | 31 | 66 | 62 | 0.50 | 1.0 | 56 | 58 | 0.51 |  |  | 30.0 | 31.0 | 100 | 2004953
| ERVs | vanEE | Venmar Ventilation ULC | V130E65RT | COOLING | 35 | 95 | 24 | 51 | 22 | 1.09 | 2.3 |  |  | 0.66 | 63 | 64 |  |  |  | 2004953
| ERVs | vanEE | Venmar Ventilation ULC | V130E65RT | COOLING | 35 | 95 | 52 | 110 | 77 | 0.67 | 1.4 |  |  | 0.54 | 52 | 55 |  |  |  | 2004953
| ERVs | Venmar | Venmar Ventilation ULC | V130E65RT | HEATING | 0 | 32 | 52 | 110 | 73 | 0.71 | 1.5 | 63 | 69 | 0.49 | [5 empty] | 2005212
| ERVs | Venmar | Venmar Ventilation ULC | V130E65RT | HEATING | -25 | -13 | 31 | 66 | 62 | 0.50 | 1.0 | 56 | 58 | 0.51 |  |  | 30.0 | 31.0 | 100 | 2005212
| ERVs | Venmar | Venmar Ventilation ULC | V130E65RT | COOLING | 35 | 95 | 24 | 51 | 22 | 1.09 | 2.3 |  |  | 0.66 | 63 | 64 |  |  |  | 2005212
| ERVs | Venmar | Venmar Ventilation ULC | V130E65RT | COOLING | 35 | 95 | 52 | 110 | 77 | 0.67 | 1.4 |  |  | 0.54 | 52 | 55 |  |  |  | 2005212
| ERVs | Venmar | Venmar Ventilation ULC | V130E65RT | HEATING | 0 | 32 | 31 | 66 | 30 | 1.03 | 2.2 | 67 | 70 | 0.56 | [5 empty] | 2005212
| ERVs | Broan | Broan-NuTone LLC | V130E65RT | HEATING | 0 | 32 | 31 | 66 | 30 | 1.03 | 2.2 | 67 | 70 | 0.56 | [5 empty] | 2005442
| ERVs | Broan | Broan-NuTone LLC | V130E65RT | HEATING | 0 | 32 | 52 | 110 | 73 | 0.71 | 1.5 | 63 | 69 | 0.49 | [5 empty] | 2005442
| ERVs | Broan | Broan-NuTone LLC | V130E65RT | HEATING | -25 | -13 | 31 | 66 | 62 | 0.50 | 1.0 | 56 | 58 | 0.51 |  |  | 30.0 | 31.0 | 100 | 2005442
| ERVs | Broan | Broan-NuTone LLC | V130E65RT | COOLING | 35 | 95 | 24 | 51 | 22 | 1.09 | 2.3 |  |  | 0.66 | 63 | 64 |  |  |  | 2005442
| ERVs | Broan | Broan-NuTone LLC | V130E65RT | COOLING | 35 | 95 | 52 | 110 | 77 | 0.67 | 1.4 |  |  | 0.54 | 52 | 55 |  |  |  | 2005442
| HRVs | Broan | Broan-NuTone LLC | V130H65RT | HEATING | 0 | 32 | 52 | 110 | 69 |  |  | 58 | 62 | 0.00 | [5 empty] | 2505427
| HRVs | Broan | Broan-NuTone LLC | V130H65RT | HEATING | -25 | -13 | 30 | 64 | 33 |  |  | 60 | 62 | 0.00 |  |  | 16.0 | 15.0 | 99 | 2505427
| HRVs | Broan | Broan-NuTone LLC | V130H65RT | HEATING | 0 | 32 | 30 | 64 | 26 |  |  | 68 | 71 | 0.00 | [5 empty] | 2505427
| HRVs | Venmar | Venmar Ventilation ULC | V130H65RT | HEATING | 0 | 32 | 52 | 110 | 69 |  |  | 58 | 62 | 0.00 | [5 empty] | 2505365
| HRVs | Venmar | Venmar Ventilation ULC | V130H65RT | HEATING | -25 | -13 | 30 | 64 | 33 |  |  | 60 | 62 | 0.00 |  |  | 16.0 | 15.0 | 99 | 2505365
| HRVs | Venmar | Venmar Ventilation ULC | V130H65RT | HEATING | 0 | 32 | 30 | 64 | 26 |  |  | 68 | 71 | 0.00 | [5 empty] | 2505365
| HRVs | vanEE | Venmar Ventilation ULC | V130H65RT | HEATING | 0 | 32 | 52 | 110 | 69 | 0.75 | 1.5 | 58 | 62 | 0.00 | [5 empty] | 2505239
| HRVs | vanEE | Venmar Ventilation ULC | V130H65RT | HEATING | 0 | 32 | 30 | 64 | 26 | 1.15 | 2.4 | 68 | 71 | 0.00 | [5 empty] | 2505239
| HRVs | vanEE | Venmar Ventilation ULC | V130H65RT | HEATING | -25 | -13 | 30 | 64 | 33 | 0.90 | 1.9 | 60 | 62 | 0.00 |  |  | 16.0 | 15.0 | 99 | 2505239
| HRVs | vanEE | Venmar Ventilation ULC | V130H80RT | HEATING | 0 | 32 | 17 | 36 | 16 | 1.06 | 2.2 | 82 | 85 | 0.00 | [5 empty] | 2505398
| HRVs | vanEE | Venmar Ventilation ULC | V130H80RT | HEATING | 0 | 32 | 22 | 47 | 20 | 1.10 | 2.3 | 79 | 82 | 0.00 | [5 empty] | 2505398
| HRVs | vanEE | Venmar Ventilation ULC | V130H80RT | HEATING | 0 | 32 | 30 | 64 | 28 | 1.07 | 2.2 | 77 | 80 | 0.00 | [5 empty] | 2505398
| HRVs | vanEE | Venmar Ventilation ULC | V130H80RT | HEATING | 0 | 32 | 52 | 110 | 76 | 0.68 | 1.4 | 67 | 72 | 0.00 | [5 empty] | 2505398
| HRVs | vanEE | Venmar Ventilation ULC | V130H80RT | HEATING | -25 | -13 | 30 | 64 | 44 | 0.68 | 1.4 | 67 | 69 | 0.00 |  |  | 19.3 | 20.1 | 100.8 | 2505398
| HRVs | Venmar | Venmar Ventilation ULC | V130H80RT | HEATING | 0 | 32 | 17 | 36 | 16 | 1.06 | 2.2 | 82 | 85 | 0.00 | [5 empty] | 2505397
| HRVs | Venmar | Venmar Ventilation ULC | V130H80RT | HEATING | 0 | 32 | 22 | 47 | 20 | 1.10 | 2.3 | 79 | 82 | 0.00 | [5 empty] | 2505397
| HRVs | Venmar | Venmar Ventilation ULC | V130H80RT | HEATING | 0 | 32 | 30 | 64 | 28 | 1.07 | 2.2 | 77 | 80 | 0.00 | [5 empty] | 2505397
| HRVs | Venmar | Venmar Ventilation ULC | V130H80RT | HEATING | 0 | 32 | 52 | 110 | 76 | 0.68 | 1.4 | 67 | 72 | 0.00 | [5 empty] | 2505397
| HRVs | Venmar | Venmar Ventilation ULC | V130H80RT | HEATING | -25 | -13 | 30 | 64 | 44 | 0.68 | 1.4 | 67 | 69 | 0.00 |  |  | 19.3 | 20.1 | 100.8 | 2505397
| HRVs | Broan | Broan-NuTone LLC | V130H80RT | HEATING | 0 | 32 | 17 | 36 | 16 | 1.06 | 2.2 | 82 | 85 | 0.00 | [5 empty] | 2505428
| HRVs | Broan | Broan-NuTone LLC | V130H80RT | HEATING | 0 | 32 | 22 | 47 | 20 | 1.10 | 2.3 | 79 | 82 | 0.00 | [5 empty] | 2505428
| HRVs | Broan | Broan-NuTone LLC | V130H80RT | HEATING | 0 | 32 | 30 | 64 | 28 | 1.07 | 2.2 | 77 | 80 | 0.00 | [5 empty] | 2505428
| HRVs | Broan | Broan-NuTone LLC | V130H80RT | HEATING | 0 | 32 | 52 | 110 | 76 | 0.68 | 1.4 | 67 | 72 | 0.00 | [5 empty] | 2505428
| HRVs | Broan | Broan-NuTone LLC | V130H80RT | HEATING | -25 | -13 | 30 | 64 | 44 | 0.68 | 1.4 | 67 | 69 | 0.00 |  |  | 19.3 | 20.1 | 100.8 | 2505428
| ERVs | Broan | Broan-NuTone LLC | V150E75NS | HEATING | 0 | 32 | 17 | 36 | 15 |  |  | 82 | 85 | 0.69 | [5 empty] | 2005443
| ERVs | Broan | Broan-NuTone LLC | V150E75NS | HEATING | 0 | 32 | 31 | 66 | 29 |  |  | 77 | 80 | 0.60 | [5 empty] | 2005443
| ERVs | Broan | Broan-NuTone LLC | V150E75NS | HEATING | -25 | -13 | 31 | 66 | 64 |  |  | 60 | 62 | 0.60 |  |  | 32.0 | 34.0 | 103 | 2005443
| ERVs | Broan | Broan-NuTone LLC | V150E75NS | COOLING | 35 | 95 | 31 | 66 | 29 |  |  |  |  | 0.63 | 64 | 66 |  |  |  | 2005443
| ERVs | Broan | Broan-NuTone LLC | V150E75NS | COOLING | 35 | 95 | 54 | 114 | 90 |  |  |  |  | 0.54 | 53 | 57 |  |  |  | 2005443
| ERVs | Broan | Broan-NuTone LLC | V150E75NS | HEATING | 0 | 32 | 55 | 117 | 90 |  |  | 71 | 77 | 0.54 | [5 empty] | 2005443
| ERVs | Venmar | Venmar Ventilation ULC | V150E75NS | HEATING | 0 | 32 | 55 | 117 | 90 |  |  | 71 | 77 | 0.54 | [5 empty] | 2005177
| ERVs | vanEE | Venmar Ventilation ULC | V150E75NS | HEATING | 0 | 32 | 17 | 36 | 15 | 1.13 | 2.4 | 82 | 85 | 0.69 | [5 empty] | 2004976
| ERVs | vanEE | Venmar Ventilation ULC | V150E75NS | HEATING | 0 | 32 | 31 | 66 | 29 | 1.06 | 2.2 | 77 | 80 | 0.60 | [5 empty] | 2004976
| ERVs | vanEE | Venmar Ventilation ULC | V150E75NS | HEATING | 0 | 32 | 55 | 117 | 90 | 0.61 | 1.3 | 71 | 77 | 0.54 | [5 empty] | 2004976
| ERVs | vanEE | Venmar Ventilation ULC | V150E75NS | HEATING | -25 | -13 | 31 | 66 | 64 | 0.48 | 1.0 | 60 | 62 | 0.60 |  |  | 32.0 | 34.0 | 103 | 2004976
| ERVs | vanEE | Venmar Ventilation ULC | V150E75NS | COOLING | 35 | 95 | 31 | 66 | 29 | 1.06 | 2.2 |  |  | 0.63 | 64 | 66 |  |  |  | 2004976
| ERVs | vanEE | Venmar Ventilation ULC | V150E75NS | COOLING | 35 | 95 | 54 | 114 | 90 | 0.60 | 1.2 |  |  | 0.54 | 53 | 57 |  |  |  | 2004976
| ERVs | Venmar | Venmar Ventilation ULC | V150E75NS | HEATING | 0 | 32 | 17 | 36 | 15 |  |  | 82 | 85 | 0.69 | [5 empty] | 2005177
| ERVs | Venmar | Venmar Ventilation ULC | V150E75NS | HEATING | 0 | 32 | 31 | 66 | 29 |  |  | 77 | 80 | 0.60 | [5 empty] | 2005177
| ERVs | Venmar | Venmar Ventilation ULC | V150E75NS | HEATING | -25 | -13 | 31 | 66 | 64 |  |  | 60 | 62 | 0.60 |  |  | 32.0 | 34.0 | 103 | 2005177
| ERVs | Venmar | Venmar Ventilation ULC | V150E75NS | COOLING | 35 | 95 | 31 | 66 | 29 |  |  |  |  | 0.63 | 64 | 66 |  |  |  | 2005177
| ERVs | Venmar | Venmar Ventilation ULC | V150E75NS | COOLING | 35 | 95 | 54 | 114 | 90 |  |  |  |  | 0.54 | 53 | 57 |  |  |  | 2005177
| ERVs | Venmar | Venmar Ventilation ULC | V150E75NT | HEATING | 0 | 32 | 55 | 117 | 90 |  |  | 71 | 77 | 0.54 | [5 empty] | 2005172
| ERVs | Venmar | Venmar Ventilation ULC | V150E75NT | HEATING | 0 | 32 | 17 | 36 | 15 |  |  | 82 | 85 | 0.69 | [5 empty] | 2005172
| ERVs | Venmar | Venmar Ventilation ULC | V150E75NT | HEATING | 0 | 32 | 31 | 66 | 29 |  |  | 77 | 80 | 0.60 | [5 empty] | 2005172
| ERVs | Venmar | Venmar Ventilation ULC | V150E75NT | HEATING | -25 | -13 | 31 | 66 | 64 |  |  | 60 | 62 | 0.60 |  |  | 32.0 | 34.0 | 103 | 2005172
| ERVs | Venmar | Venmar Ventilation ULC | V150E75NT | COOLING | 35 | 95 | 31 | 66 | 29 |  |  |  |  | 0.63 | 64 | 66 |  |  |  | 2005172
| ERVs | Venmar | Venmar Ventilation ULC | V150E75NT | COOLING | 35 | 95 | 54 | 114 | 90 |  |  |  |  | 0.54 | 53 | 57 |  |  |  | 2005172
| ERVs | vanEE | Venmar Ventilation ULC | V150E75NT | HEATING | 0 | 32 | 17 | 36 | 15 | 1.13 | 2.4 | 82 | 85 | 0.69 | [5 empty] | 2004975
| ERVs | vanEE | Venmar Ventilation ULC | V150E75NT | HEATING | 0 | 32 | 31 | 66 | 29 | 1.06 | 2.2 | 77 | 80 | 0.60 | [5 empty] | 2004975
| ERVs | vanEE | Venmar Ventilation ULC | V150E75NT | HEATING | 0 | 32 | 55 | 117 | 90 | 0.61 | 1.3 | 71 | 77 | 0.54 | [5 empty] | 2004975
| ERVs | vanEE | Venmar Ventilation ULC | V150E75NT | HEATING | -25 | -13 | 31 | 66 | 64 | 0.48 | 1.0 | 60 | 62 | 0.60 |  |  | 32.0 | 34.0 | 103 | 2004975
| ERVs | vanEE | Venmar Ventilation ULC | V150E75NT | COOLING | 35 | 95 | 31 | 66 | 29 | 1.06 | 2.2 |  |  | 0.63 | 64 | 66 |  |  |  | 2004975
| ERVs | vanEE | Venmar Ventilation ULC | V150E75NT | COOLING | 35 | 95 | 54 | 114 | 90 | 0.60 | 1.2 |  |  | 0.54 | 53 | 57 |  |  |  | 2004975
| ERVs | Broan | Broan-NuTone LLC | V150E75NT | HEATING | 0 | 32 | 17 | 36 | 15 |  |  | 82 | 85 | 0.69 | [5 empty] | 2005444
| ERVs | Broan | Broan-NuTone LLC | V150E75NT | HEATING | 0 | 32 | 31 | 66 | 29 |  |  | 77 | 80 | 0.60 | [5 empty] | 2005444
| ERVs | Broan | Broan-NuTone LLC | V150E75NT | HEATING | -25 | -13 | 31 | 66 | 64 |  |  | 60 | 62 | 0.60 |  |  | 32.0 | 34.0 | 103 | 2005444
| ERVs | Broan | Broan-NuTone LLC | V150E75NT | COOLING | 35 | 95 | 31 | 66 | 29 |  |  |  |  | 0.63 | 64 | 66 |  |  |  | 2005444
| ERVs | Broan | Broan-NuTone LLC | V150E75NT | COOLING | 35 | 95 | 54 | 114 | 90 |  |  |  |  | 0.54 | 53 | 57 |  |  |  | 2005444
| ERVs | Broan | Broan-NuTone LLC | V150E75NT | HEATING | 0 | 32 | 55 | 117 | 90 |  |  | 71 | 77 | 0.54 | [5 empty] | 2005444
| HRVs | Broan | Broan-NuTone LLC | V150H75NS | HEATING | 0 | 32 | 17 | 36 | 18 |  |  | 82 | 85 | 0.00 | [5 empty] | 2505429
| HRVs | Broan | Broan-NuTone LLC | V150H75NS | HEATING | 0 | 32 | 22 | 47 | 22 |  |  | 79 | 82 | 0.00 | [5 empty] | 2505429
| HRVs | Broan | Broan-NuTone LLC | V150H75NS | HEATING | 0 | 32 | 30 | 64 | 28 |  |  | 77 | 80 | 0.00 | [5 empty] | 2505429
| HRVs | Broan | Broan-NuTone LLC | V150H75NS | HEATING | 0 | 32 | 61 | 129 | 100 |  |  | 66 | 71 | 0.00 | [5 empty] | 2505429
| HRVs | Broan | Broan-NuTone LLC | V150H75NS | HEATING | -25 | -13 | 30 | 64 | 43 |  |  | 63 | 64 | 0.00 |  |  | 23.3 | 0.3 | 77 | 2505429
| HRVs | vanEE | Venmar Ventilation ULC | V150H75NS | HEATING | 0 | 32 | 17 | 36 | 18 | 0.94 | 2.0 | 82 | 85 | 0.00 | [5 empty] | 2505300
| HRVs | vanEE | Venmar Ventilation ULC | V150H75NS | HEATING | 0 | 32 | 22 | 47 | 22 | 1.00 | 2.1 | 79 | 82 | 0.00 | [5 empty] | 2505300
| HRVs | vanEE | Venmar Ventilation ULC | V150H75NS | HEATING | 0 | 32 | 30 | 64 | 28 | 1.07 | 2.2 | 77 | 80 | 0.00 | [5 empty] | 2505300
| HRVs | vanEE | Venmar Ventilation ULC | V150H75NS | HEATING | 0 | 32 | 61 | 129 | 100 | 0.61 | 1.2 | 66 | 71 | 0.00 | [5 empty] | 2505300
| HRVs | vanEE | Venmar Ventilation ULC | V150H75NS | HEATING | -25 | -13 | 30 | 64 | 43 | 0.69 | 1.4 | 63 | 64 | 0.00 |  |  | 23.3 | 0.3 | 77 | 2505300
| HRVs | Venmar | Venmar Ventilation ULC | V150H75NS | HEATING | 0 | 32 | 17 | 36 | 18 |  |  | 82 | 85 | 0.00 | [5 empty] | 2505345
| HRVs | Venmar | Venmar Ventilation ULC | V150H75NS | HEATING | 0 | 32 | 22 | 47 | 22 |  |  | 79 | 82 | 0.00 | [5 empty] | 2505345
| HRVs | Venmar | Venmar Ventilation ULC | V150H75NS | HEATING | 0 | 32 | 61 | 129 | 100 |  |  | 66 | 71 | 0.00 | [5 empty] | 2505345
| HRVs | Venmar | Venmar Ventilation ULC | V150H75NS | HEATING | -25 | -13 | 30 | 64 | 43 |  |  | 63 | 64 | 0.00 |  |  | 23.3 | 0.3 | 77 | 2505345
| HRVs | Venmar | Venmar Ventilation ULC | V150H75NS | HEATING | 0 | 32 | 30 | 64 | 28 |  |  | 77 | 80 | 0.00 | [5 empty] | 2505345
| HRVs | Venmar | Venmar Ventilation ULC | V150H75NT | HEATING | 0 | 32 | 30 | 64 | 28 |  |  | 77 | 80 | 0.00 | [5 empty] | 2505346
| HRVs | Venmar | Venmar Ventilation ULC | V150H75NT | HEATING | 0 | 32 | 17 | 36 | 18 |  |  | 82 | 85 | 0.00 | [5 empty] | 2505346
| HRVs | Venmar | Venmar Ventilation ULC | V150H75NT | HEATING | 0 | 32 | 22 | 47 | 22 |  |  | 79 | 82 | 0.00 | [5 empty] | 2505346
| HRVs | Venmar | Venmar Ventilation ULC | V150H75NT | HEATING | 0 | 32 | 61 | 129 | 100 |  |  | 66 | 71 | 0.00 | [5 empty] | 2505346
| HRVs | Venmar | Venmar Ventilation ULC | V150H75NT | HEATING | -25 | -13 | 30 | 64 | 43 |  |  | 63 | 64 | 0.00 |  |  | 23.3 | 0.3 | 77 | 2505346
| HRVs | vanEE | Venmar Ventilation ULC | V150H75NT | HEATING | 0 | 32 | 17 | 36 | 18 | 0.94 | 2.0 | 82 | 85 | 0.00 | [5 empty] | 2505297
| HRVs | vanEE | Venmar Ventilation ULC | V150H75NT | HEATING | 0 | 32 | 22 | 47 | 22 | 1.00 | 2.1 | 79 | 82 | 0.00 | [5 empty] | 2505297
| HRVs | vanEE | Venmar Ventilation ULC | V150H75NT | HEATING | 0 | 32 | 30 | 64 | 28 | 1.07 | 2.2 | 77 | 80 | 0.00 | [5 empty] | 2505297
| HRVs | vanEE | Venmar Ventilation ULC | V150H75NT | HEATING | 0 | 32 | 61 | 129 | 100 | 0.61 | 1.2 | 66 | 71 | 0.00 | [5 empty] | 2505297
| HRVs | vanEE | Venmar Ventilation ULC | V150H75NT | HEATING | -25 | -13 | 30 | 64 | 43 | 0.69 | 1.4 | 63 | 64 | 0.00 |  |  | 23.3 | 0.3 | 77 | 2505297
| HRVs | Broan | Broan-NuTone LLC | V150H75NT | HEATING | 0 | 32 | 17 | 36 | 18 |  |  | 82 | 85 | 0.00 | [5 empty] | 2505430
| HRVs | Broan | Broan-NuTone LLC | V150H75NT | HEATING | 0 | 32 | 22 | 47 | 22 |  |  | 79 | 82 | 0.00 | [5 empty] | 2505430
| HRVs | Broan | Broan-NuTone LLC | V150H75NT | HEATING | 0 | 32 | 30 | 64 | 28 |  |  | 77 | 80 | 0.00 | [5 empty] | 2505430
| HRVs | Broan | Broan-NuTone LLC | V150H75NT | HEATING | 0 | 32 | 61 | 129 | 100 |  |  | 66 | 71 | 0.00 | [5 empty] | 2505430
| HRVs | Broan | Broan-NuTone LLC | V150H75NT | HEATING | -25 | -13 | 30 | 64 | 43 |  |  | 63 | 64 | 0.00 |  |  | 23.3 | 0.3 | 77 | 2505430
| ERVs | Broan | Broan-NuTone LLC | V160E75RT | HEATING | 0 | 32 | 31 | 66 | 33 | 0.93 | 2.0 | 78 | 81 | 0.68 | [5 empty] | 2005456
| ERVs | Broan | Broan-NuTone LLC | V160E75RT | HEATING | -25 | -13 | 31 | 66 | 72 | 0.43 | 0.9 | 63 | 66 | 0.63 |  |  | 31.0 | 31.0 | 99 | 2005456
| ERVs | Broan | Broan-NuTone LLC | V160E75RT | COOLING | 35 | 95 | 17 | 36 | 21 | 0.80 | 1.7 |  |  | 0.77 | 69 | 72 |  |  |  | 2005456
| ERVs | Broan | Broan-NuTone LLC | V160E75RT | COOLING | 35 | 95 | 31 | 66 | 36 | 0.86 | 1.8 |  |  | 0.69 | 64 | 66 |  |  |  | 2005456
| ERVs | Broan | Broan-NuTone LLC | V160E75RT | COOLING | 35 | 95 | 59 | 125 | 112 | 0.52 | 1.1 |  |  | 0.60 | 52 | 56 |  |  |  | 2005456
| ERVs | Broan | Broan-NuTone LLC | V160E75RT | HEATING | 0 | 32 | 17 | 36 | 18 | 0.94 | 2.0 | 81 | 84 | 0.74 | [5 empty] | 2005456
| ERVs | Broan | Broan-NuTone LLC | V160E75RT | HEATING | 0 | 32 | 59 | 125 | 108 | 0.54 | 1.1 | 72 | 78 | 0.59 | [5 empty] | 2005456
| ERVs | vanEE | Venmar Ventilation ULC | V160E75RT | HEATING | 0 | 32 | 31 | 66 | 33 | 0.93 | 2.0 | 78 | 81 | 0.68 | [5 empty] | 2005455
| ERVs | vanEE | Venmar Ventilation ULC | V160E75RT | HEATING | -25 | -13 | 31 | 66 | 72 | 0.43 | 0.9 | 63 | 66 | 0.63 |  |  | 31.0 | 31.0 | 99 | 2005455
| ERVs | vanEE | Venmar Ventilation ULC | V160E75RT | COOLING | 35 | 95 | 17 | 36 | 21 | 0.80 | 1.7 |  |  | 0.77 | 69 | 72 |  |  |  | 2005455
| ERVs | vanEE | Venmar Ventilation ULC | V160E75RT | COOLING | 35 | 95 | 31 | 66 | 36 | 0.86 | 1.8 |  |  | 0.69 | 64 | 66 |  |  |  | 2005455
| ERVs | vanEE | Venmar Ventilation ULC | V160E75RT | COOLING | 35 | 95 | 59 | 125 | 112 | 0.52 | 1.1 |  |  | 0.60 | 52 | 56 |  |  |  | 2005455
| ERVs | vanEE | Venmar Ventilation ULC | V160E75RT | HEATING | 0 | 32 | 17 | 36 | 18 | 0.94 | 2.0 | 81 | 84 | 0.74 | [5 empty] | 2005455
| ERVs | vanEE | Venmar Ventilation ULC | V160E75RT | HEATING | 0 | 32 | 59 | 125 | 108 | 0.54 | 1.1 | 72 | 78 | 0.59 | [5 empty] | 2005455
| HRVs | Venmar | Venmar Ventilation ULC | V160H65RT | HEATING | -25 | -13 | 32 | 68 | 34 |  |  | 60 | 62 | 0.00 |  |  | 12.0 | 16.0 | 104 | 2505347
| HRVs | Venmar | Venmar Ventilation ULC | V160H65RT | HEATING | 0 | 32 | 62 | 131 | 94 |  |  | 55 | 61 | 0.00 | [5 empty] | 2505347
| HRVs | vanEE | Venmar Ventilation ULC | V160H65RT | HEATING | 0 | 32 | 62 | 131 | 94 | 0.65 | 1.3 | 55 | 61 | 0.00 | [5 empty] | 2505176
| HRVs | vanEE | Venmar Ventilation ULC | V160H65RT | HEATING | 0 | 32 | 30 | 64 | 26 | 1.15 | 2.4 | 68 | 71 | 0.00 | [5 empty] | 2505176
| HRVs | vanEE | Venmar Ventilation ULC | V160H65RT | HEATING | -25 | -13 | 32 | 68 | 34 | 0.94 | 2.0 | 60 | 62 | 0.00 |  |  | 12.0 | 16.0 | 104 | 2505176
| HRVs | Venmar | Venmar Ventilation ULC | V160H65RT | HEATING | 0 | 32 | 30 | 64 | 26 |  |  | 68 | 71 | 0.00 | [5 empty] | 2505347
| HRVs | Broan | Broan-NuTone LLC | V160H65RT | HEATING | 0 | 32 | 30 | 64 | 26 |  |  | 68 | 71 | 0.00 | [5 empty] | 2505440
| HRVs | Broan | Broan-NuTone LLC | V160H65RT | HEATING | 0 | 32 | 62 | 131 | 94 |  |  | 55 | 61 | 0.00 | [5 empty] | 2505440
| HRVs | Broan | Broan-NuTone LLC | V160H65RT | HEATING | -25 | -13 | 32 | 68 | 34 |  |  | 60 | 62 | 0.00 |  |  | 12.0 | 16.0 | 104 | 2505440
| HRVs | Broan | Broan-NuTone LLC | V160H75RS | HEATING | 0 | 32 | 17 | 36 | 18 |  |  | 82 | 85 | 0.00 | [5 empty] | 2505433
| HRVs | Broan | Broan-NuTone LLC | V160H75RS | HEATING | 0 | 32 | 22 | 47 | 22 |  |  | 79 | 82 | 0.00 | [5 empty] | 2505433
| HRVs | Broan | Broan-NuTone LLC | V160H75RS | HEATING | 0 | 32 | 30 | 64 | 28 |  |  | 77 | 80 | 0.00 | [5 empty] | 2505433
| HRVs | Broan | Broan-NuTone LLC | V160H75RS | HEATING | 0 | 32 | 61 | 129 | 100 |  |  | 66 | 71 | 0.00 | [5 empty] | 2505433
| HRVs | Broan | Broan-NuTone LLC | V160H75RS | HEATING | -25 | -13 | 31 | 66 | 43 |  |  | 67 | 69 | 0.00 |  |  | 19.2 | 19.4 | 101.3 | 2505433
| HRVs | Venmar | Venmar Ventilation ULC | V160H75RS | HEATING | 0 | 32 | 30 | 64 | 28 |  |  | 77 | 80 | 0.00 | [5 empty] | 2505348
| HRVs | Venmar | Venmar Ventilation ULC | V160H75RS | HEATING | 0 | 32 | 17 | 36 | 18 |  |  | 82 | 85 | 0.00 | [5 empty] | 2505348
| HRVs | Venmar | Venmar Ventilation ULC | V160H75RS | HEATING | 0 | 32 | 22 | 47 | 22 |  |  | 79 | 82 | 0.00 | [5 empty] | 2505348
| HRVs | Venmar | Venmar Ventilation ULC | V160H75RS | HEATING | 0 | 32 | 61 | 129 | 100 |  |  | 66 | 71 | 0.00 | [5 empty] | 2505348
| HRVs | Venmar | Venmar Ventilation ULC | V160H75RS | HEATING | -25 | -13 | 31 | 66 | 43 |  |  | 67 | 69 | 0.00 |  |  | 19.2 | 19.4 | 101.3 | 2505348
| HRVs | vanEE | Venmar Ventilation ULC | V160H75RS | HEATING | 0 | 32 | 30 | 64 | 28 | 1.07 | 2.2 | 77 | 80 | 0.00 | [5 empty] | 2505311
| HRVs | vanEE | Venmar Ventilation ULC | V160H75RS | HEATING | 0 | 32 | 61 | 129 | 100 | 0.61 | 1.2 | 66 | 71 | 0.00 | [5 empty] | 2505311
| HRVs | vanEE | Venmar Ventilation ULC | V160H75RS | HEATING | -25 | -13 | 31 | 66 | 43 | 0.72 | 1.5 | 67 | 69 | 0.00 |  |  | 19.2 | 19.4 | 101.3 | 2505311
| HRVs | vanEE | Venmar Ventilation ULC | V160H75RT | HEATING | 0 | 32 | 30 | 64 | 28 | 1.07 | 2.2 | 77 | 80 | 0.00 | [5 empty] | 2505306
| HRVs | vanEE | Venmar Ventilation ULC | V160H75RT | HEATING | 0 | 32 | 61 | 129 | 100 | 0.61 | 1.2 | 66 | 71 | 0.00 | [5 empty] | 2505306
| HRVs | vanEE | Venmar Ventilation ULC | V160H75RT | HEATING | -25 | -13 | 31 | 66 | 43 | 0.72 | 1.5 | 67 | 69 | 0.00 |  |  | 19.2 | 19.4 | 101.3 | 2505306
| HRVs | Venmar | Venmar Ventilation ULC | V160H75RT | HEATING | 0 | 32 | 17 | 36 | 18 |  |  | 82 | 85 | 0.00 | [5 empty] | 2505350
| HRVs | Venmar | Venmar Ventilation ULC | V160H75RT | HEATING | 0 | 32 | 22 | 47 | 22 |  |  | 79 | 82 | 0.00 | [5 empty] | 2505350
| HRVs | Venmar | Venmar Ventilation ULC | V160H75RT | HEATING | 0 | 32 | 61 | 129 | 100 |  |  | 66 | 71 | 0.00 | [5 empty] | 2505350
| HRVs | Venmar | Venmar Ventilation ULC | V160H75RT | HEATING | -25 | -13 | 31 | 66 | 43 |  |  | 67 | 69 | 0.00 |  |  | 19.2 | 19.4 | 101.3 | 2505350
| HRVs | Venmar | Venmar Ventilation ULC | V160H75RT | HEATING | 0 | 32 | 30 | 64 | 28 |  |  | 77 | 80 | 0.00 | [5 empty] | 2505350
| HRVs | Venmar | Venmar Ventilation ULC | V160H80RT | HEATING | 0 | 32 | 30 | 64 | 28 |  |  | 77 | 80 | 0.00 | [5 empty] | 2505349
| HRVs | Venmar | Venmar Ventilation ULC | V160H80RT | HEATING | 0 | 32 | 17 | 36 | 18 |  |  | 82 | 85 | 0.00 | [5 empty] | 2505349
| HRVs | Venmar | Venmar Ventilation ULC | V160H80RT | HEATING | 0 | 32 | 22 | 47 | 22 |  |  | 79 | 82 | 0.00 | [5 empty] | 2505349
| HRVs | Venmar | Venmar Ventilation ULC | V160H80RT | HEATING | 0 | 32 | 61 | 129 | 100 |  |  | 66 | 71 | 0.00 | [5 empty] | 2505349
| HRVs | Venmar | Venmar Ventilation ULC | V160H80RT | HEATING | -25 | -13 | 31 | 66 | 43 |  |  | 67 | 69 | 0.00 |  |  | 19.2 | 19.4 | 101.3 | 2505349
| HRVs | vanEE | Venmar Ventilation ULC | V160H80RT | HEATING | 0 | 32 | 17 | 36 | 18 | 0.94 | 2.0 | 82 | 85 | 0.00 | [5 empty] | 2505303
| HRVs | vanEE | Venmar Ventilation ULC | V160H80RT | HEATING | 0 | 32 | 22 | 47 | 22 | 1.00 | 2.1 | 79 | 82 | 0.00 | [5 empty] | 2505303
| HRVs | vanEE | Venmar Ventilation ULC | V160H80RT | HEATING | 0 | 32 | 30 | 64 | 28 | 1.07 | 2.2 | 77 | 80 | 0.00 | [5 empty] | 2505303
| HRVs | vanEE | Venmar Ventilation ULC | V160H80RT | HEATING | 0 | 32 | 61 | 129 | 100 | 0.61 | 1.2 | 66 | 71 | 0.00 | [5 empty] | 2505303
| HRVs | vanEE | Venmar Ventilation ULC | V160H80RT | HEATING | -25 | -13 | 31 | 66 | 43 | 0.72 | 1.5 | 67 | 69 | 0.00 |  |  | 19.2 | 19.4 | 101.3 | 2505303
| HRVs | Broan | Broan-NuTone LLC | V160H80RT | HEATING | 0 | 32 | 17 | 36 | 18 |  |  | 82 | 85 | 0.00 | [5 empty] | 2505434
| HRVs | Broan | Broan-NuTone LLC | V160H80RT | HEATING | 0 | 32 | 22 | 47 | 22 |  |  | 79 | 82 | 0.00 | [5 empty] | 2505434
| HRVs | Broan | Broan-NuTone LLC | V160H80RT | HEATING | 0 | 32 | 30 | 64 | 28 |  |  | 77 | 80 | 0.00 | [5 empty] | 2505434
| HRVs | Broan | Broan-NuTone LLC | V160H80RT | HEATING | 0 | 32 | 61 | 129 | 100 |  |  | 66 | 71 | 0.00 | [5 empty] | 2505434
| HRVs | Broan | Broan-NuTone LLC | V160H80RT | HEATING | -25 | -13 | 31 | 66 | 43 |  |  | 67 | 69 | 0.00 |  |  | 19.2 | 19.4 | 101.3 | 2505434
| ERVs | vanEE | Venmar Ventilation ULC | V180E75RT | HEATING | 0 | 32 | 31 | 66 | 23 | 1.34 | 2.8 | 81 | 83 | 0.63 | [5 empty] | 2004952
| ERVs | vanEE | Venmar Ventilation ULC | V180E75RT | HEATING | 0 | 32 | 76 | 161 | 135 | 0.56 | 1.1 | 72 | 77 | 0.52 | [5 empty] | 2004952
| ERVs | vanEE | Venmar Ventilation ULC | V180E75RT | HEATING | 0 | 32 | 38 | 81 | 33 | 1.15 | 2.4 | 78 | 81 | 0.60 | [5 empty] | 2004952
| ERVs | vanEE | Venmar Ventilation ULC | V180E75RT | COOLING | 35 | 95 | 31 | 66 | 24 | 1.29 | 2.7 |  |  | 0.65 | 68 | 69 |  |  |  | 2004952
| ERVs | vanEE | Venmar Ventilation ULC | V180E75RT | COOLING | 35 | 95 | 38 | 81 | 35 | 1.08 | 2.3 |  |  | 0.63 | 65 | 67 |  |  |  | 2004952
| ERVs | vanEE | Venmar Ventilation ULC | V180E75RT | COOLING | 35 | 95 | 76 | 161 | 150 | 0.50 | 1.0 |  |  | 0.53 | 52 | 56 |  |  |  | 2004952
| ERVs | vanEE | Venmar Ventilation ULC | V180E75RT | HEATING | -25 | -13 | 39 | 83 | 79 | 0.49 | 1.0 | 64 | 67 | 0.64 |  |  | 30.0 | 30.0 | 101 | 2004952
| ERVs | Venmar | Venmar Ventilation ULC | V180E75RT | COOLING | 35 | 95 | 31 | 66 | 24 |  |  |  |  | 0.65 | 68 | 69 |  |  |  | 2005174
| ERVs | Venmar | Venmar Ventilation ULC | V180E75RT | COOLING | 35 | 95 | 38 | 81 | 35 |  |  |  |  | 0.63 | 65 | 67 |  |  |  | 2005174
| ERVs | Venmar | Venmar Ventilation ULC | V180E75RT | COOLING | 35 | 95 | 76 | 161 | 150 |  |  |  |  | 0.53 | 52 | 56 |  |  |  | 2005174
| ERVs | Venmar | Venmar Ventilation ULC | V180E75RT | HEATING | -25 | -13 | 39 | 83 | 79 |  |  | 64 | 67 | 0.64 |  |  | 30.0 | 30.0 | 101 | 2005174
| ERVs | Venmar | Venmar Ventilation ULC | V180E75RT | HEATING | 0 | 32 | 38 | 81 | 33 |  |  | 78 | 81 | 0.60 | [5 empty] | 2005174
| ERVs | Venmar | Venmar Ventilation ULC | V180E75RT | HEATING | 0 | 32 | 76 | 161 | 135 |  |  | 72 | 77 | 0.52 | [5 empty] | 2005174
| ERVs | Venmar | Venmar Ventilation ULC | V180E75RT | HEATING | 0 | 32 | 31 | 66 | 23 |  |  | 81 | 83 | 0.63 | [5 empty] | 2005174
| HRVs | Venmar | Venmar Ventilation ULC | V180H75RT | HEATING | 0 | 32 | 76 | 161 | 121 |  |  | 67 | 71 | 0.00 | [5 empty] | 2505355
| HRVs | Venmar | Venmar Ventilation ULC | V180H75RT | HEATING | -25 | -13 | 39 | 83 | 48 |  |  | 68 | 70 | 0.00 |  |  | 18.0 | 19.0 | 102 | 2505355
| HRVs | Venmar | Venmar Ventilation ULC | V180H75RT | HEATING | 0 | 32 | 30 | 64 | 22 |  |  | 78 | 80 | 0.00 | [5 empty] | 2505355
| HRVs | Venmar | Venmar Ventilation ULC | V180H75RT | HEATING | 0 | 32 | 38 | 81 | 31 |  |  | 75 | 77 | 0.00 | [5 empty] | 2505355
| HRVs | vanEE | Venmar Ventilation ULC | V180H75RT | HEATING | 0 | 32 | 30 | 64 | 22 | 1.36 | 2.9 | 78 | 80 | 0.00 | [5 empty] | 2505251
| HRVs | vanEE | Venmar Ventilation ULC | V180H75RT | HEATING | 0 | 32 | 38 | 81 | 31 | 1.22 | 2.6 | 75 | 77 | 0.00 | [5 empty] | 2505251
| HRVs | vanEE | Venmar Ventilation ULC | V180H75RT | HEATING | 0 | 32 | 76 | 161 | 121 | 0.62 | 1.3 | 67 | 71 | 0.00 | [5 empty] | 2505251
| HRVs | vanEE | Venmar Ventilation ULC | V180H75RT | HEATING | -25 | -13 | 39 | 83 | 48 | 0.81 | 1.7 | 68 | 70 | 0.00 |  |  | 18.0 | 19.0 | 102 | 2505251
| HRVs | Broan | Broan-NuTone LLC | V180H75RT | HEATING | 0 | 32 | 76 | 161 | 121 |  |  | 67 | 71 | 0.00 | [5 empty] | 2505435
| HRVs | Broan | Broan-NuTone LLC | V180H75RT | HEATING | -25 | -13 | 39 | 83 | 48 |  |  | 68 | 70 | 0.00 |  |  | 18.0 | 19.0 | 102 | 2505435
| HRVs | Broan | Broan-NuTone LLC | V180H75RT | HEATING | 0 | 32 | 30 | 64 | 22 |  |  | 78 | 80 | 0.00 | [5 empty] | 2505435
| HRVs | Broan | Broan-NuTone LLC | V180H75RT | HEATING | 0 | 32 | 38 | 81 | 31 |  |  | 75 | 77 | 0.00 | [5 empty] | 2505435
| ERVs | Broan | Broan-NuTone LLC | V210E75RS | COOLING | 35 | 95 | 31 | 66 | 31 |  |  |  |  | 0.66 | 67 | 69 |  |  |  | 2005446
| ERVs | Broan | Broan-NuTone LLC | V210E75RS | COOLING | 35 | 95 | 38 | 81 | 38 |  |  |  |  | 0.63 | 64 | 66 |  |  |  | 2005446
| ERVs | Broan | Broan-NuTone LLC | V210E75RS | COOLING | 35 | 95 | 76 | 161 | 155 |  |  |  |  | 0.53 | 52 | 56 |  |  |  | 2005446
| ERVs | Broan | Broan-NuTone LLC | V210E75RS | HEATING | -25 | -13 | 39 | 83 | 75 |  |  | 65 | 67 | 0.63 |  |  | 30.0 | 31.0 | 101 | 2005446
| ERVs | Broan | Broan-NuTone LLC | V210E75RS | HEATING | 0 | 32 | 38 | 81 | 37 |  |  | 78 | 81 | 0.62 | [5 empty] | 2005446
| ERVs | Broan | Broan-NuTone LLC | V210E75RS | HEATING | 0 | 32 | 30 | 64 | 28 |  |  | 81 | 83 | 0.64 | [5 empty] | 2005446
| ERVs | Broan | Broan-NuTone LLC | V210E75RS | HEATING | 0 | 32 | 76 | 161 | 147 |  |  | 72 | 77 | 0.53 | [5 empty] | 2005446
| ERVs | vanEE | Venmar Ventilation ULC | V210E75RS | HEATING | 0 | 32 | 38 | 81 | 37 | 1.02 | 2.1 | 78 | 81 | 0.62 | [5 empty] | 2004930
| ERVs | vanEE | Venmar Ventilation ULC | V210E75RS | COOLING | 35 | 95 | 31 | 66 | 31 | 1.00 | 2.1 |  |  | 0.66 | 67 | 69 |  |  |  | 2004930
| ERVs | vanEE | Venmar Ventilation ULC | V210E75RS | COOLING | 35 | 95 | 38 | 81 | 38 | 1.00 | 2.1 |  |  | 0.63 | 64 | 66 |  |  |  | 2004930
| ERVs | vanEE | Venmar Ventilation ULC | V210E75RS | COOLING | 35 | 95 | 76 | 161 | 155 | 0.49 | 1.0 |  |  | 0.53 | 52 | 56 |  |  |  | 2004930
| ERVs | vanEE | Venmar Ventilation ULC | V210E75RS | HEATING | -25 | -13 | 39 | 83 | 75 | 0.52 | 1.1 | 65 | 67 | 0.63 |  |  | 30.0 | 31.0 | 101 | 2004930
| ERVs | Venmar | Venmar Ventilation ULC | V210E75RS | COOLING | 35 | 95 | 31 | 66 | 31 |  |  |  |  | 0.66 | 67 | 69 |  |  |  | 2005175
| ERVs | Venmar | Venmar Ventilation ULC | V210E75RS | COOLING | 35 | 95 | 38 | 81 | 38 |  |  |  |  | 0.63 | 64 | 66 |  |  |  | 2005175
| ERVs | Venmar | Venmar Ventilation ULC | V210E75RS | COOLING | 35 | 95 | 76 | 161 | 155 |  |  |  |  | 0.53 | 52 | 56 |  |  |  | 2005175
| ERVs | Venmar | Venmar Ventilation ULC | V210E75RS | HEATING | -25 | -13 | 39 | 83 | 75 |  |  | 65 | 67 | 0.63 |  |  | 30.0 | 31.0 | 101 | 2005175
| ERVs | Venmar | Venmar Ventilation ULC | V210E75RS | HEATING | 0 | 32 | 38 | 81 | 37 |  |  | 78 | 81 | 0.62 | [5 empty] | 2005175
| ERVs | vanEE | Venmar Ventilation ULC | V210E75RS | HEATING | 0 | 32 | 30 | 64 | 28 | 1.07 | 2.2 | 81 | 83 | 0.64 | [5 empty] | 2004930
| ERVs | vanEE | Venmar Ventilation ULC | V210E75RS | HEATING | 0 | 32 | 76 | 161 | 147 | 0.51 | 1.0 | 72 | 77 | 0.53 | [5 empty] | 2004930
| ERVs | Venmar | Venmar Ventilation ULC | V210E75RS | HEATING | 0 | 32 | 76 | 161 | 147 |  |  | 72 | 77 | 0.53 | [5 empty] | 2005175
| ERVs | Venmar | Venmar Ventilation ULC | V210E75RS | HEATING | 0 | 32 | 30 | 64 | 28 |  |  | 81 | 83 | 0.64 | [5 empty] | 2005175
| ERVs | Venmar | Venmar Ventilation ULC | V210E75RT | HEATING | 0 | 32 | 76 | 161 | 147 |  |  | 72 | 77 | 0.53 | [5 empty] | 2005176
| ERVs | Venmar | Venmar Ventilation ULC | V210E75RT | HEATING | 0 | 32 | 30 | 64 | 28 |  |  | 81 | 83 | 0.64 | [5 empty] | 2005176
| ERVs | vanEE | Venmar Ventilation ULC | V210E75RT | HEATING | 0 | 32 | 30 | 64 | 28 | 1.07 | 2.2 | 81 | 83 | 0.64 | [5 empty] | 2004929
| ERVs | vanEE | Venmar Ventilation ULC | V210E75RT | HEATING | 0 | 32 | 76 | 161 | 147 | 0.51 | 1.0 | 72 | 77 | 0.53 | [5 empty] | 2004929
| ERVs | Venmar | Venmar Ventilation ULC | V210E75RT | COOLING | 35 | 95 | 31 | 66 | 31 |  |  |  |  | 0.66 | 67 | 69 |  |  |  | 2005176
| ERVs | Venmar | Venmar Ventilation ULC | V210E75RT | COOLING | 35 | 95 | 38 | 81 | 38 |  |  |  |  | 0.63 | 64 | 66 |  |  |  | 2005176
| ERVs | Venmar | Venmar Ventilation ULC | V210E75RT | COOLING | 35 | 95 | 76 | 161 | 155 |  |  |  |  | 0.53 | 52 | 56 |  |  |  | 2005176
| ERVs | Venmar | Venmar Ventilation ULC | V210E75RT | HEATING | -25 | -13 | 39 | 83 | 75 |  |  | 65 | 67 | 0.63 |  |  | 30.0 | 31.0 | 101 | 2005176
| ERVs | Venmar | Venmar Ventilation ULC | V210E75RT | HEATING | 0 | 32 | 38 | 81 | 37 |  |  | 78 | 81 | 0.62 | [5 empty] | 2005176
| ERVs | vanEE | Venmar Ventilation ULC | V210E75RT | HEATING | 0 | 32 | 38 | 81 | 37 | 1.02 | 2.1 | 78 | 81 | 0.62 | [5 empty] | 2004929
| ERVs | vanEE | Venmar Ventilation ULC | V210E75RT | COOLING | 35 | 95 | 31 | 66 | 31 | 1.00 | 2.1 |  |  | 0.66 | 67 | 69 |  |  |  | 2004929
| ERVs | vanEE | Venmar Ventilation ULC | V210E75RT | COOLING | 35 | 95 | 38 | 81 | 38 | 1.00 | 2.1 |  |  | 0.63 | 64 | 66 |  |  |  | 2004929
| ERVs | vanEE | Venmar Ventilation ULC | V210E75RT | COOLING | 35 | 95 | 76 | 161 | 155 | 0.49 | 1.0 |  |  | 0.53 | 52 | 56 |  |  |  | 2004929
| ERVs | vanEE | Venmar Ventilation ULC | V210E75RT | HEATING | -25 | -13 | 39 | 83 | 75 | 0.52 | 1.1 | 65 | 67 | 0.63 |  |  | 30.0 | 31.0 | 101 | 2004929
| ERVs | Broan | Broan-NuTone LLC | V210E75RT | COOLING | 35 | 95 | 31 | 66 | 31 |  |  |  |  | 0.66 | 67 | 69 |  |  |  | 2005445
| ERVs | Broan | Broan-NuTone LLC | V210E75RT | COOLING | 35 | 95 | 38 | 81 | 38 |  |  |  |  | 0.63 | 64 | 66 |  |  |  | 2005445
| ERVs | Broan | Broan-NuTone LLC | V210E75RT | COOLING | 35 | 95 | 76 | 161 | 155 |  |  |  |  | 0.53 | 52 | 56 |  |  |  | 2005445
| ERVs | Broan | Broan-NuTone LLC | V210E75RT | HEATING | -25 | -13 | 39 | 83 | 75 |  |  | 65 | 67 | 0.63 |  |  | 30.0 | 31.0 | 101 | 2005445
| ERVs | Broan | Broan-NuTone LLC | V210E75RT | HEATING | 0 | 32 | 38 | 81 | 37 |  |  | 78 | 81 | 0.62 | [5 empty] | 2005445
| ERVs | Broan | Broan-NuTone LLC | V210E75RT | HEATING | 0 | 32 | 30 | 64 | 28 |  |  | 81 | 83 | 0.64 | [5 empty] | 2005445
| ERVs | Broan | Broan-NuTone LLC | V210E75RT | HEATING | 0 | 32 | 76 | 161 | 147 |  |  | 72 | 77 | 0.53 | [5 empty] | 2005445
| ERVs | AprilAire | AprilAire | V22BEC | HEATING | 0 | 32 | 28 | 59 | 21 |  |  | 72 | 74 | 0.54 | [5 empty] | 2005110
| ERVs | AprilAire | AprilAire | V22BEC | HEATING | 0 | 32 | 38 | 81 | 33 |  |  | 69 | 72 | 0.50 | [5 empty] | 2005110
| ERVs | AprilAire | AprilAire | V22BEC | HEATING | 0 | 32 | 56 | 119 | 77 |  |  | 65 | 69 | 0.45 | [5 empty] | 2005110
| HRVs | Broan | Broan-NuTone LLC | V230H75RS | HEATING | 0 | 32 | 76 | 161 | 133 |  |  | 67 | 72 | 0.00 | [5 empty] | 2505437
| HRVs | Broan | Broan-NuTone LLC | V230H75RS | HEATING | -25 | -13 | 38 | 81 | 51 |  |  | 67 | 69 | 0.00 |  |  | 20.0 | 20.0 | 101 | 2505437
| HRVs | Broan | Broan-NuTone LLC | V230H75RS | HEATING | 0 | 32 | 31 | 66 | 25 |  |  | 78 | 80 | 0.00 | [5 empty] | 2505437
| HRVs | Broan | Broan-NuTone LLC | V230H75RS | HEATING | 0 | 32 | 38 | 81 | 34 |  |  | 75 | 77 | 0.00 | [5 empty] | 2505437
| HRVs | vanEE | Venmar Ventilation ULC | V230H75RS | HEATING | 0 | 32 | 31 | 66 | 25 | 1.24 | 2.6 | 78 | 80 | 0.00 | [5 empty] | 2505227
| HRVs | vanEE | Venmar Ventilation ULC | V230H75RS | HEATING | 0 | 32 | 38 | 81 | 34 | 1.11 | 2.3 | 75 | 77 | 0.00 | [5 empty] | 2505227
| HRVs | vanEE | Venmar Ventilation ULC | V230H75RS | HEATING | 0 | 32 | 76 | 161 | 133 | 0.57 | 1.2 | 67 | 72 | 0.00 | [5 empty] | 2505227
| HRVs | vanEE | Venmar Ventilation ULC | V230H75RS | HEATING | -25 | -13 | 38 | 81 | 51 | 0.74 | 1.5 | 67 | 69 | 0.00 |  |  | 20.0 | 20.0 | 101 | 2505227
| HRVs | Venmar | Venmar Ventilation ULC | V230H75RS | HEATING | 0 | 32 | 76 | 161 | 133 |  |  | 67 | 72 | 0.00 | [5 empty] | 2505352
| HRVs | Venmar | Venmar Ventilation ULC | V230H75RS | HEATING | -25 | -13 | 38 | 81 | 51 |  |  | 67 | 69 | 0.00 |  |  | 20.0 | 20.0 | 101 | 2505352
| HRVs | Venmar | Venmar Ventilation ULC | V230H75RS | HEATING | 0 | 32 | 31 | 66 | 25 |  |  | 78 | 80 | 0.00 | [5 empty] | 2505352
| HRVs | Venmar | Venmar Ventilation ULC | V230H75RS | HEATING | 0 | 32 | 38 | 81 | 34 |  |  | 75 | 77 | 0.00 | [5 empty] | 2505352
| HRVs | Venmar | Venmar Ventilation ULC | V230H75RT | HEATING | 0 | 32 | 76 | 161 | 133 |  |  | 67 | 72 | 0.00 | [5 empty] | 2505351
| HRVs | Venmar | Venmar Ventilation ULC | V230H75RT | HEATING | -25 | -13 | 38 | 81 | 51 |  |  | 67 | 69 | 0.00 |  |  | 20.0 | 20.0 | 101 | 2505351
| HRVs | Venmar | Venmar Ventilation ULC | V230H75RT | HEATING | 0 | 32 | 31 | 66 | 25 |  |  | 78 | 80 | 0.00 | [5 empty] | 2505351
| HRVs | Venmar | Venmar Ventilation ULC | V230H75RT | HEATING | 0 | 32 | 38 | 81 | 34 |  |  | 75 | 77 | 0.00 | [5 empty] | 2505351
| HRVs | vanEE | Venmar Ventilation ULC | V230H75RT | HEATING | 0 | 32 | 31 | 66 | 25 | 1.24 | 2.6 | 78 | 80 | 0.00 | [5 empty] | 2505223
| HRVs | vanEE | Venmar Ventilation ULC | V230H75RT | HEATING | 0 | 32 | 38 | 81 | 34 | 1.11 | 2.3 | 75 | 77 | 0.00 | [5 empty] | 2505223
| HRVs | vanEE | Venmar Ventilation ULC | V230H75RT | HEATING | 0 | 32 | 76 | 161 | 133 | 0.57 | 1.2 | 67 | 72 | 0.00 | [5 empty] | 2505223
| HRVs | vanEE | Venmar Ventilation ULC | V230H75RT | HEATING | -25 | -13 | 38 | 81 | 51 | 0.74 | 1.5 | 67 | 69 | 0.00 |  |  | 20.0 | 20.0 | 101 | 2505223
| HRVs | Broan | Broan-NuTone LLC | V230H75RT | HEATING | 0 | 32 | 76 | 161 | 133 |  |  | 67 | 72 | 0.00 | [5 empty] | 2505436
| HRVs | Broan | Broan-NuTone LLC | V230H75RT | HEATING | -25 | -13 | 38 | 81 | 51 |  |  | 67 | 69 | 0.00 |  |  | 20.0 | 20.0 | 101 | 2505436
| HRVs | Broan | Broan-NuTone LLC | V230H75RT | HEATING | 0 | 32 | 31 | 66 | 25 |  |  | 78 | 80 | 0.00 | [5 empty] | 2505436
| HRVs | Broan | Broan-NuTone LLC | V230H75RT | HEATING | 0 | 32 | 38 | 81 | 34 |  |  | 75 | 77 | 0.00 | [5 empty] | 2505436
| ERVs | Clean Comfort | Daikin Comfort Technologies North America Inc. | VE30160SFP | HEATING | 0 | 32 | 30 | 64 | 52 | 0.57 | 1.2 | 75 | 81 | 0.58 | [5 empty] | 2005154
| ERVs | Clean Comfort | Daikin Comfort Technologies North America Inc. | VE30160SFP | HEATING | -25 | -13 | 30 | 64 | 53 | 0.56 | 1.2 | 60 | 62 | 0.47 |  |  | 19.0 | 3.8 | 82.9 | 2005154
| ERVs | Clean Comfort | Daikin Comfort Technologies North America Inc. | VE30160SFP | COOLING | 35 | 95 | 30 | 64 | 52 | 0.57 | 1.2 |  |  | 0.60 | 60 | 63 |  |  |  | 2005154
| ERVs | Clean Comfort | Daikin Comfort Technologies North America Inc. | VE30160SFP | COOLING | 35 | 95 | 69 | 146 | 106 | 0.65 | 1.3 |  |  | 0.50 | 55 | 58 |  |  |  | 2005154
| ERVs | Clean Comfort | Daikin Comfort Technologies North America Inc. | VE30160SFP | HEATING | 0 | 32 | 70 | 148 | 104 | 0.67 | 1.4 | 67 | 72 | 0.45 | [5 empty] | 2005154
| ERVs | Clean Comfort | Daikin Comfort Technologies North America Inc. | VE40120SFS | HEATING | 0 | 32 | 24 | 51 | 55 | 0.43 | 0.9 | 74 | 81 | 0.76 | [5 empty] | 2005153
| ERVs | Clean Comfort | Daikin Comfort Technologies North America Inc. | VE40120SFS | HEATING | 0 | 32 | 32 | 68 | 63 | 0.50 | 1.0 | 69 | 75 | 0.71 | [5 empty] | 2005153
| ERVs | Clean Comfort | Daikin Comfort Technologies North America Inc. | VE40120SFS | HEATING | 0 | 32 | 62 | 131 | 104 | 0.59 | 1.2 | 64 | 69 | 0.60 | [5 empty] | 2005153
| ERVs | Clean Comfort | Daikin Comfort Technologies North America Inc. | VE40120SFS | HEATING | -25 | -13 | 24 | 51 | 55 | 0.43 | 0.9 | 61 | 63 | 0.54 |  |  | 12.8 | 0.0 | 90 | 2005153
| ERVs | Clean Comfort | Daikin Comfort Technologies North America Inc. | VE40120SFS | COOLING | 35 | 95 | 24 | 51 | 55 | 0.43 | 0.9 |  |  | 0.68 | 64 | 68 |  |  |  | 2005153
| ERVs | Clean Comfort | Daikin Comfort Technologies North America Inc. | VE70200SFP | HEATING | 0 | 32 | 31 | 66 | 52 | 0.59 | 1.2 | 75 | 81 | 0.72 | [5 empty] | 2005152
| ERVs | Clean Comfort | Daikin Comfort Technologies North America Inc. | VE70200SFP | HEATING | 0 | 32 | 84 | 178 | 115 | 0.73 | 1.5 | 67 | 70 | 0.55 | [5 empty] | 2005152
| ERVs | Clean Comfort | Daikin Comfort Technologies North America Inc. | VE70200SFP | HEATING | -25 | -13 | 31 | 66 | 49 | 0.63 | 1.3 | 60 | 63 | 0.59 |  |  | 17.7 | 0.0 | 80.2 | 2005152
| ERVs | Clean Comfort | Daikin Comfort Technologies North America Inc. | VE70200SFP | COOLING | 35 | 95 | 30 | 64 | 49 | 0.61 | 1.3 |  |  | 0.72 | 65 | 68 |  |  |  | 2005152
| ERVs | Clean Comfort | Daikin Comfort Technologies North America Inc. | VE70200SFP | COOLING | 35 | 95 | 84 | 178 | 120 | 0.70 | 1.4 |  |  | 0.61 | 55 | 58 |  |  |  | 2005152
| ERVs | Delta | Delta Electronics Inc. | VEB120S | HEATING | 0 | 32 | 17 | 36 | 22 | 0.77 | 1.6 | 77 | 81 | 0.65 | [5 empty] | 2005208
| ERVs | Delta | Delta Electronics Inc. | VEB120S | HEATING | 0 | 32 | 30 | 64 | 37 | 0.81 | 1.7 | 75 | 79 | 0.54 | [5 empty] | 2005208
| ERVs | Delta | Delta Electronics Inc. | VEB120S | HEATING | 0 | 32 | 50 | 106 | 75 | 0.66 | 1.4 | 70 | 75 | 0.44 | [5 empty] | 2005208
| ERVs | Delta | Delta Electronics Inc. | VEB120S | HEATING | -25 | -13 | 17 | 36 | 22 | 0.77 | 1.6 | 57 | 59 | 0.51 |  |  | 10.2 | 6.4 | 95.9 | 2005208
| ERVs | Delta | Delta Electronics Inc. | VEB120S | COOLING | 35 | 95 | 17 | 36 | 22 | 0.77 | 1.6 |  |  | 0.81 | 75 | 78 |  |  |  | 2005208
| ERVs | Delta | Delta Electronics Inc. | VEB120S | COOLING | 35 | 95 | 30 | 64 | 42 | 0.71 | 1.5 |  |  | 0.64 | 62 | 65 |  |  |  | 2005208
| ERVs | Delta | Delta Electronics Inc. | VEB120S-R | HEATING | 0 | 32 | 17 | 36 | 22 | 0.77 | 1.6 | 77 | 81 | 0.65 | [5 empty] | 2005243
| ERVs | Delta | Delta Electronics Inc. | VEB120S-R | HEATING | 0 | 32 | 50 | 106 | 75 | 0.66 | 1.4 | 70 | 75 | 0.44 | [5 empty] | 2005243
| ERVs | Delta | Delta Electronics Inc. | VEB120S-R | HEATING | -25 | -13 | 17 | 36 | 22 | 0.77 | 1.6 | 57 | 59 | 0.51 |  |  | 10.2 | 6.4 | 95.9 | 2005243
| ERVs | Delta | Delta Electronics Inc. | VEB120S-R | COOLING | 35 | 95 | 17 | 36 | 22 | 0.77 | 1.6 |  |  | 0.81 | 75 | 78 |  |  |  | 2005243
| ERVs | Delta | Delta Electronics Inc. | VEB120S-R | COOLING | 35 | 95 | 30 | 64 | 42 | 0.71 | 1.5 |  |  | 0.64 | 62 | 65 |  |  |  | 2005243
| ERVs | Delta | Delta Electronics Inc. | VEB120S-R | HEATING | 0 | 32 | 30 | 64 | 37 | 0.81 | 1.7 | 75 | 79 | 0.54 | [5 empty] | 2005243
| ERVs | Delta | Delta Electronics Inc. | VEB165S | HEATING | 0 | 32 | 17 | 36 | 18 | 0.94 | 2.0 | 90 | 94 | 0.85 | [5 empty] | 2005233
| ERVs | Delta | Delta Electronics Inc. | VEB165S | HEATING | 0 | 32 | 30 | 64 | 27 | 1.11 | 2.3 | 84 | 87 | 0.74 | [5 empty] | 2005233
| ERVs | Delta | Delta Electronics Inc. | VEB165S | HEATING | 0 | 32 | 60 | 127 | 65 | 0.92 | 1.9 | 75 | 78 | 0.61 | [5 empty] | 2005233
| ERVs | Delta | Delta Electronics Inc. | VEB165S | COOLING | 35 | 95 | 17 | 36 | 19 | 0.89 | 1.8 |  |  | 0.81 | 81 | 84 |  |  |  | 2005233
| ERVs | Delta | Delta Electronics Inc. | VEB165S | COOLING | 35 | 95 | 30 | 64 | 30 | 1.00 | 2.1 |  |  | 0.71 | 73 | 75 |  |  |  | 2005233
| ERVs | Delta | Delta Electronics Inc. | VEB165S | HEATING | -25 | -13 | 29 | 61 | 27 | 1.07 | 2.2 | 61 | 62 | 0.56 |  |  | 28.1 | 8.5 | 79.4 | 2005233
| HRVs | Clean Comfort | Daikin Comfort Technologies North America Inc. | VH30120TRP | HEATING | 0 | 32 | 32 | 68 | 56 | 0.57 | 1.2 | 80 | 85 | 0.00 | [5 empty] | 2505425
| HRVs | Clean Comfort | Daikin Comfort Technologies North America Inc. | VH30120TRP | HEATING | 0 | 32 | 46 | 97 | 74 | 0.62 | 1.3 | 78 | 83 | 0.00 | [5 empty] | 2505425
| HRVs | Clean Comfort | Daikin Comfort Technologies North America Inc. | VH30120TRP | HEATING | 0 | 32 | 55 | 117 | 90 | 0.61 | 1.3 | 76 | 81 | 0.00 | [5 empty] | 2505425
| HRVs | Clean Comfort | Daikin Comfort Technologies North America Inc. | VH30120TRP | HEATING | -25 | -13 | 34 | 72 | 73 | 0.46 | 0.9 | 64 | 67 | 0.07 |  |  | 23.0 | 22.9 | 95.3 | 2505425
| HRVs | Clean Comfort | Daikin Comfort Technologies North America Inc. | VH30150SFP | HEATING | 0 | 32 | 30 | 64 | 54 | 0.55 | 1.1 | 74 | 80 | 0.00 | [5 empty] | 2505333
| HRVs | Clean Comfort | Daikin Comfort Technologies North America Inc. | VH30150SFP | HEATING | 0 | 32 | 70 | 148 | 109 | 0.64 | 1.3 | 65 | 70 | 0.00 | [5 empty] | 2505333
| HRVs | Clean Comfort | Daikin Comfort Technologies North America Inc. | VH30150SFP | HEATING | -25 | -13 | 31 | 66 | 55 | 0.56 | 1.2 | 60 | 63 | 0.00 |  |  | 19.2 | 5.0 | 83.7 | 2505333
| HRVs | Clean Comfort | Daikin Comfort Technologies North America Inc. | VH30150TRP | HEATING | 0 | 32 | 34 | 72 | 60 | 0.56 | 1.2 | 80 | 86 | 0.00 | [5 empty] | 2505384
| HRVs | Clean Comfort | Daikin Comfort Technologies North America Inc. | VH30150TRP | HEATING | 0 | 32 | 44 | 93 | 77 | 0.57 | 1.2 | 78 | 83 | 0.00 | [5 empty] | 2505384
| HRVs | Clean Comfort | Daikin Comfort Technologies North America Inc. | VH30150TRP | HEATING | 0 | 32 | 71 | 150 | 150 | 0.47 | 1.0 | 75 | 82 | 0.00 | [5 empty] | 2505384
| HRVs | Clean Comfort | Daikin Comfort Technologies North America Inc. | VH30150TRP | HEATING | -25 | -13 | 34 | 72 | 105 | 0.32 | 0.6 | 63 | 67 | 0.03 |  |  | 22.2 | 27.6 | 106.1 | 2505384
| HRVs | Clean Comfort | Daikin Comfort Technologies North America Inc. | VH70190SFP | HEATING | 0 | 32 | 31 | 66 | 50 | 0.62 | 1.3 | 75 | 81 | 0.00 | [5 empty] | 2505332
| HRVs | Clean Comfort | Daikin Comfort Technologies North America Inc. | VH70190SFP | HEATING | -25 | -13 | 30 | 64 | 49 | 0.61 | 1.3 | 60 | 62 | 0.00 |  |  | 22.6 | 1.3 | 78.1 | 2505332
| HRVs | Clean Comfort | Daikin Comfort Technologies North America Inc. | VH70190SFP | HEATING | 0 | 32 | 83 | 176 | 115 | 0.72 | 1.5 | 66 | 69 | 0.00 | [5 empty] | 2505332
| HRVs | Clean Comfort | Daikin Comfort Technologies North America Inc. | VH70200TRP | HEATING | 0 | 32 | 40 | 85 | 98 | 0.40 | 0.8 | 80 | 88 | 0.00 | [5 empty] | 2505329
| HRVs | Clean Comfort | Daikin Comfort Technologies North America Inc. | VH70200TRP | HEATING | 0 | 32 | 66 | 140 | 136 | 0.48 | 1.0 | 77 | 83 | 0.00 | [5 empty] | 2505329
| HRVs | Clean Comfort | Daikin Comfort Technologies North America Inc. | VH70200TRP | HEATING | 0 | 32 | 92 | 195 | 192 | 0.47 | 1.0 | 74 | 81 | 0.00 | [5 empty] | 2505329
| HRVs | Clean Comfort | Daikin Comfort Technologies North America Inc. | VH70200TRP | HEATING | -25 | -13 | 41 | 87 | 133 | 0.30 | 0.6 | 67 | 71 | 0.13 |  |  | 19.9 | 25.5 | 103.5 | 2505329
| HRVs | Fantech | Systemair Inc. | VHR150 | HEATING | 0 | 32 | 40 | 85 | 69 | 0.57 | 1.2 | 65 | 70 | 0.00 | [5 empty] | 2505264
| HRVs | Fantech | Systemair Inc. | VHR150 | HEATING | 0 | 32 | 55 | 117 | 108 | 0.50 | 1.0 | 62 | 68 | 0.01 | [5 empty] | 2505264
| HRVs | Fantech | Systemair Inc. | VHR150 | HEATING | 0 | 32 | 72 | 153 | 163 | 0.44 | 0.9 | 60 | 67 | 0.00 | [5 empty] | 2505264
| HRVs | Fantech | Systemair Inc. | VHR150 | HEATING | -25 | -13 | 41 | 87 | 71 | 0.57 | 1.2 | 57 | 59 | 0.01 |  |  | 8.3 | 0.0 | 83 | 2505264
| HRVs | Fantech | Systemair Inc. | VHR70 | HEATING | 0 | 32 | 31 | 66 | 42 | 0.73 | 1.5 | 63 | 67 | 0.00 | [5 empty] | 2505191
| HRVs | Fantech | Systemair Inc. | VHR70 | HEATING | -25 | -13 | 31 | 66 | 43 | 0.72 | 1.5 | 57 | 59 | 0.00 |  |  | 8.0 | 7.1 | 95.8 | 2505191
| HRVs | Fantech | Systemair Inc. | VHR70R-ES | HEATING | 0 | 32 | 20 | 42 | 35 | 0.57 | 1.2 | 65 | 70 | 0.00 | [5 empty] | 2505155
| HRVs | Fantech | Systemair Inc. | VHR70R-ES | HEATING | -25 | -13 | 21 | 44 | 40 | 0.52 | 1.1 | 62 | 64 | 0.06 |  |  | 17.0 | 16.8 | 96.3 | 2505155
| ERVs | Oxygen8 | Oxygen8 Solutions Inc | Vita 120ERV | HEATING | 0 | 32 | 37 | 78 | 46 | 0.80 | 1.6 | 72 | 76 | 0.64 | [5 empty] | 2005333
| ERVs | Oxygen8 | Oxygen8 Solutions Inc | Vita 120ERV | HEATING | 0 | 32 | 44 | 93 | 59 | 0.74 | 1.5 | 69 | 73 | 0.61 | [5 empty] | 2005333
| ERVs | Oxygen8 | Oxygen8 Solutions Inc | Vita 120ERV | COOLING | 35 | 95 | 31 | 66 | 38 | 0.81 | 1.7 |  |  | 0.71 | 69 | 71 |  |  |  | 2005333
| ERVs | Oxygen8 | Oxygen8 Solutions Inc | Vita 120ERV | HEATING | 0 | 32 | 31 | 66 | 41 | 0.75 | 1.6 | 75 | 79 | 0.68 | [5 empty] | 2005333
| HRVs | Oxygen8 | Oxygen8 Solutions Inc | Vita 120HRV | HEATING | 0 | 32 | 30 | 64 | 32 | 0.93 | 2.0 | 82 | 86 | 0.00 | [5 empty] | 2505030
| HRVs | Oxygen8 | Oxygen8 Solutions Inc | Vita 120HRV | HEATING | 0 | 32 | 37 | 78 | 46 | 0.80 | 1.6 | 80 | 84 | 0.00 | [5 empty] | 2505030
| HRVs | Oxygen8 | Oxygen8 Solutions Inc | Vita 120HRV | HEATING | 0 | 32 | 43 | 91 | 56 | 0.76 | 1.6 | 78 | 83 | 0.00 | [5 empty] | 2505030
| ERVs | Honeywell Home | Resideo Technologies Inc. | VNT5150E2000 | HEATING | 0 | 32 | 30 | 64 | 52 | 0.57 | 1.2 | 75 | 81 | 0.58 | [5 empty] | 2005215
| ERVs | Honeywell Home | Resideo Technologies Inc. | VNT5150E2000 | HEATING | 0 | 32 | 70 | 148 | 104 | 0.67 | 1.4 | 67 | 72 | 0.45 | [5 empty] | 2005215
| ERVs | Honeywell Home | Resideo Technologies Inc. | VNT5150E2000 | HEATING | -25 | -13 | 30 | 64 | 53 | 0.56 | 1.2 | 60 | 62 | 0.47 |  |  | 19.0 | 3.8 | 82.9 | 2005215
| ERVs | Honeywell Home | Resideo Technologies Inc. | VNT5150E2000 | COOLING | 35 | 95 | 30 | 64 | 52 | 0.57 | 1.2 |  |  | 0.60 | 60 | 63 |  |  |  | 2005215
| ERVs | Honeywell Home | Resideo Technologies Inc. | VNT5150E2000 | COOLING | 35 | 95 | 69 | 146 | 106 | 0.65 | 1.3 |  |  | 0.50 | 55 | 58 |  |  |  | 2005215
| HRVs | Honeywell Home | Resideo Technologies Inc. | VNT5150H2000 | HEATING | -25 | -13 | 31 | 66 | 55 | 0.56 | 1.2 | 60 | 63 | 0.00 |  |  | 19.2 | 5.0 | 83.7 | 2505378
| HRVs | Honeywell Home | Resideo Technologies Inc. | VNT5150H2000 | HEATING | 0 | 32 | 70 | 148 | 109 | 0.64 | 1.3 | 65 | 70 | 0.00 | [5 empty] | 2505378
| HRVs | Honeywell Home | Resideo Technologies Inc. | VNT5150H2000 | HEATING | 0 | 32 | 30 | 64 | 54 | 0.55 | 1.1 | 74 | 80 | 0.00 | [5 empty] | 2505378
| ERVs | Honeywell Home | Resideo Technologies Inc. | VNT5200E2000 | COOLING | 35 | 95 | 84 | 178 | 120 | 0.70 | 1.4 |  |  | 0.61 | 55 | 58 |  |  |  | 2005216
| ERVs | Honeywell Home | Resideo Technologies Inc. | VNT5200E2000 | COOLING | 35 | 95 | 30 | 64 | 49 | 0.61 | 1.3 |  |  | 0.72 | 65 | 68 |  |  |  | 2005216
| ERVs | Honeywell Home | Resideo Technologies Inc. | VNT5200E2000 | HEATING | -25 | -13 | 31 | 66 | 49 | 0.63 | 1.3 | 60 | 63 | 0.59 |  |  | 17.7 | 0.0 | 80.2 | 2005216
| ERVs | Honeywell Home | Resideo Technologies Inc. | VNT5200E2000 | HEATING | 0 | 32 | 31 | 66 | 52 | 0.59 | 1.2 | 75 | 81 | 0.72 | [5 empty] | 2005216
| ERVs | Honeywell Home | Resideo Technologies Inc. | VNT5200E2000 | HEATING | 0 | 32 | 84 | 178 | 115 | 0.73 | 1.5 | 67 | 70 | 0.55 | [5 empty] | 2005216
| HRVs | Honeywell Home | Resideo Technologies Inc. | VNT5200H2000 | HEATING | -25 | -13 | 30 | 64 | 49 | 0.61 | 1.3 | 60 | 62 | 0.00 |  |  | 22.6 | 1.3 | 78.1 | 2505379
| HRVs | Honeywell Home | Resideo Technologies Inc. | VNT5200H2000 | HEATING | 0 | 32 | 83 | 176 | 115 | 0.72 | 1.5 | 66 | 69 | 0.00 | [5 empty] | 2505379
| HRVs | Honeywell Home | Resideo Technologies Inc. | VNT5200H2000 | HEATING | 0 | 32 | 31 | 66 | 50 | 0.62 | 1.3 | 75 | 81 | 0.00 | [5 empty] | 2505379
| HRVs | Venmar AVS | Venmar Ventilation ULC | X24HRV ECM | HEATING | 0 | 32 | 30 | 64 | 19 | 1.57 | 3.3 | 81 | 82 | 0.00 | [5 empty] | 2505118
| HRVs | Venmar AVS | Venmar Ventilation ULC | X24HRV ECM | HEATING | 0 | 32 | 47 | 100 | 28 | 1.67 | 3.5 | 75 | 77 | 0.00 | [5 empty] | 2505118
| HRVs | Venmar AVS | Venmar Ventilation ULC | X24HRV ECM | HEATING | -25 | -13 | 30 | 64 | 32 | 0.93 | 2.0 | 70 | 71 | 0.00 |  |  | 12.0 | 18.0 | 102 | 2505118
| HRVs | Venmar AVS | Venmar Ventilation ULC | X24HRV ECM | HEATING | 0 | 32 | 66 | 140 | 48 | 1.37 | 2.9 | 70 | 72 | 0.00 | [5 empty] | 2505118
| ERVs | X AI THERMAL | Ai Air Conditioning Corp | XEC-100AB-BU | HEATING | 0 | 32 | 43 | 91 | 46 | 0.93 | 1.9 | 73 | 77 | 0.57 | [5 empty] | 2005491
| ERVs | X AI THERMAL | Ai Air Conditioning Corp | XEC-100AB-BU | COOLING | 35 | 95 | 25 | 53 | 28 | 0.89 | 1.8 |  |  | 0.59 | 63 | 65 |  |  |  | 2005491
| ERVs | X AI THERMAL | Ai Air Conditioning Corp | XEC-100AB-BU | HEATING | 0 | 32 | 31 | 66 | 31 | 1.00 | 2.1 | 77 | 80 | 0.62 | [5 empty] | 2005491
| ERVs | X AI THERMAL | Ai Air Conditioning Corp | XEC-136AB-BU | HEATING | 0 | 32 | 30 | 64 | 30 | 1.00 | 2.1 | 74 | 77 | 0.57 | [5 empty] | 2005492
| ERVs | X AI THERMAL | Ai Air Conditioning Corp | XEC-136AB-BU | HEATING | 0 | 32 | 65 | 138 | 92 | 0.70 | 1.5 | 61 | 66 | 0.44 | [5 empty] | 2005492
| ERVs | X AI THERMAL | Ai Air Conditioning Corp | XEC-136AB-BU | COOLING | 35 | 95 | 26 | 55 | 29 | 0.89 | 1.8 |  |  | 0.59 | 62 | 64 |  |  |  | 2005492
| ERVs | X AI THERMAL | Ai Air Conditioning Corp | XEW-100AB-BU | HEATING | 0 | 32 | 31 | 66 | 36 | 0.86 | 1.8 | 72 | 76 | 0.66 | [5 empty] | 2005493
| ERVs | X AI THERMAL | Ai Air Conditioning Corp | XEW-100AB-BU | HEATING | 0 | 32 | 48 | 102 | 74 | 0.64 | 1.3 | 67 | 72 | 0.53 | [5 empty] | 2005493
| ERVs | X AI THERMAL | Ai Air Conditioning Corp | XEW-100AB-BU | COOLING | 35 | 95 | 27 | 57 | 33 | 0.81 | 1.7 |  |  | 0.52 | 57 | 59 |  |  |  | 2005493
| ERVs | X AI THERMAL | Ai Air Conditioning Corp | XEW-152AB-BU | HEATING | 0 | 32 | 27 | 57 | 30 | 0.90 | 1.9 | 77 | 81 | 0.63 | [5 empty] | 2005494
| ERVs | X AI THERMAL | Ai Air Conditioning Corp | XEW-152AB-BU | HEATING | 0 | 32 | 73 | 155 | 125 | 0.58 | 1.2 | 62 | 67 | 0.45 | [5 empty] | 2005494
| ERVs | X AI THERMAL | Ai Air Conditioning Corp | XEW-152AB-BU | COOLING | 35 | 95 | 26 | 55 | 28 | 0.92 | 1.9 |  |  | 0.60 | 63 | 65 |  |  |  | 2005494
New | ERVs | Zonex | Airex Inc. | ZERV130E-AB | HEATING | 0 | 32 | 20 | 42 | 27 | 0.74 | 1.5 | 86 | 90 | 0.81 | [5 empty] | 2005536
| ERVs | Zonex | Airex Inc. | ZERV130E-AB | HEATING | 0 | 32 | 43 | 91 | 82 | 0.52 | 1.1 | 73 | 80 | 0.65 | [5 empty] | 2005536
| ERVs | Zonex | Airex Inc. | ZERV130E-AB | HEATING | -25 | -13 | 19 | 40 | 41 |  |  | 67 | 70 | 0.70 |  |  | 18.3 | 22.9 | 114 | 2005536
| ERVs | Zonex | Airex Inc. | ZERV130E-AB | COOLING | 35 | 95 | 20 | 42 | 26 |  |  |  |  | 0.63 | 67 | 69 |  |  |  | 2005536
* Notice: The HVI Certified Products Directory (CPD) is an approved certification database for determining whether a residential ventilating fan
RVF as defined by the state meets the minimum efficiency standards and is eligible for sale in the following states: VT and NY.
For other states that have established minimum efficiency standards for all RVFs sold in the state
the HVI CPD is for informational use only and RVF compliance should be confirmed in that state's approved certification database.
Consult the state's law for any additional requirements which RVFs must meet before being approved for sale in that state.
This site should not be relied upon or construed as legal advice.
Any external resources provided below are for information purposes only.
Data on this spreadsheet was generated on Wed Sep 2 2026 at 14:21:35